## Test_Case_List
SL No | Test case ID | Test case name | Verdict | Comments
1 | RLP-BMS-(001-117) | Regen Li-plating prevention | Not Tested
2 | CLP-BMS-(001-133) | Charge Li-plating prevention | Not Tested
3 | ID-BMS-(001-031) | Insulation detection | Not Tested
| RC-BMS-(001-040) | Relay control
4 | SFT-BMS-(001-024) | Other SOX & safetey related | Not Tested
5 | FT-BMS-(001-090) | Normal Functional_Testcase | Not Tested
6 |  |  | Not Tested
7 |  |  | Not Tested
8 |  |  | Not Tested
9 |  |  | Not Tested
10 |  |  | Not Tested
11 |  |  | Not Tested
12 |  |  | Not Tested
13 |  |  | Not Tested
14 |  |  | Not Tested
15 |  |  | Not Tested
16 |  |  | Not Tested
17 |  |  | Not Tested
18 |  |  | Not Tested
19 |  |  | Not Tested
20 |  |  | Not Tested
21 |  |  | Not Tested
22 |  |  | Not Tested
23 |  |  | Not Tested
24 |  |  | Not Tested
25 |  |  | Not Tested
26 |  |  | Not Tested
27 |  |  | Not Tested
28 |  |  | Not Tested
29 |  |  | Not Tested
30 |  |  | Not Tested
31 |  |  | Not Tested
32 |  |  | Not Tested
33 |  |  | Not Tested
34 |  |  | Not Tested
35 |  |  | Not Tested
36 |  |  | Not Tested
37 |  |  | Not Tested
38 |  |  | Not Tested
39 |  |  | Not Tested
40 |  |  | Not Tested
41 |  |  | Not Tested
42 |  |  | Not Tested

## Regen Li-plating prevention
|  | Test Level: | Need to decide | Test Case Specification
|  | Test Type: | Functional Testing
Test Case ID |  | Test Case Name | Test Steps | Expected Value | Free Comment | Author Name | Test Case Verdict | Requirement Traceability
RLP-BMS-001 | Test Case | Regen SOP function check for battery protection | Check if the Regen SOP can protect the battery from the potential limit and temperature limit |  | Resource:充放电功率控制功能定义6-4 |  | Not Tested | Experience Based
| Precondition |  | Ignition On
| Precondition |  | Clear all the DTC's
| Precondition |  | Ensure no battery derating or other errors in the system
| Precondition |  | LsPWRCTL_BMUMinTemp_deg is normal（!= -48 \ 207)
| Precondition |  | LsPWRCTL_BMUMaxTemp_deg is normal（!= -48 \ 207)
| Precondition |  | VePWRCTL_CutPwrPercent_enum == 1
| Stimulation |  | VCU_VehMod=0x2
| Stimulation |  | Initial LsPWRCTL_BMUMinTemp_deg=40
| Stimulation |  | Initial LsPWRCTL_BMUMaxTemp_deg =50
| Stimulation |  | Initial LsPWRCTL_BattSOC_pct=90 (battery model in dspace set to same SOC)
| Stimulation |  | BMS_PwrBattIntTotVoltV1*LfPWRCTL_BMSSysI_A*-1=VlPWRCTL_ChgP_W continue for 60s
| Test Step |  | Read the anode potential and side reaction rate jf,s,k in dspace model | anode potential >limitation(0 V) and the side reaction rate jf,s,k<jf,s,max
| Test Step |  | Read LsPWRCTL_BMUMaxTemp_deg | LsPWRCTL_BMUMaxTemp_deg<KsPWRCTL_ChgMaxT_deg LsPWRCTL_BMUMaxTemp_deg<KsPWRCTL_DisChgMaxT_deg
| Test Step |  | Read DTC | No error
| Postcondition |  | Clear the fault memory
| Postcondition |  | Ignition OFF | No DTC shall register in the fault memory
RLP-BMS-002 | Test Case | Regen SOP function check for battery protection | Check if the Regen SOP can protect the battery from the voltage limit and temperature limit |  | Resource:充放电功率控制功能定义6-4 |  | Not Tested | Experience Based
| Precondition |  | Ignition On
| Precondition |  | Clear all the DTC's
| Precondition |  | Ensure no battery derating or other errors in the system
| Precondition |  | LsPWRCTL_BMUMinTemp_deg is normal（!= -48 \ 207)
| Precondition |  | LsPWRCTL_BMUMaxTemp_deg is normal（!= -48 \ 207)
| Precondition |  | VePWRCTL_CutPwrPercent_enum == 1
| Stimulation |  | VCU_VehMod=0x2
| Stimulation |  | Initial LsPWRCTL_BMUMinTemp_deg=40
| Stimulation |  | Initial LsPWRCTL_BMUMaxTemp_deg =50
| Stimulation |  | Initial LsPWRCTL_BattSOC_pct=90 (battery model in dspace set to same SOC)
| Stimulation |  | BMS_PwrBattIntTotVoltV1*LfPWRCTL_BMSSysI_A*-1=VlPWRCTL_ChgP_W* factor of regen over current (not found) continue for debounce threshold of regen over current(not found)
| Test Step |  | Read the anode potential and side reaction rate jf,s,k in dspace model | anode potential >limitation(0 V) and the side reaction rate jf,s,k<jf,s,max
| Test Step |  | Read LsPWRCTL_BMUMaxTemp_deg | LsPWRCTL_BMUMaxTemp_deg<KsPWRCTL_ChgMaxT_deg LsPWRCTL_BMUMaxTemp_deg<KsPWRCTL_DisChgMaxT_deg
| Test Step |  | Read DTC | No error
| Postcondition |  | Clear the fault memory
| Postcondition |  | Ignition OFF | No DTC shall register in the fault memory
RLP-BMS-003 | Test Case | Regen SOP function check for battery protection | Check if the Regen SOP can protect the battery from the potential limit and temperature limit |  | Resource:充放电功率控制功能定义6-4 |  | Not Tested | Experience Based
| Precondition |  | Ignition On
| Precondition |  | Clear all the DTC's
| Precondition |  | Ensure no battery derating or other errors in the system
| Precondition |  | LsPWRCTL_BMUMinTemp_deg is normal（!= -48 \ 207)
| Precondition |  | LsPWRCTL_BMUMaxTemp_deg is normal（!= -48 \ 207)
| Precondition |  | VePWRCTL_CutPwrPercent_enum == 1
| Stimulation |  | VCU_VehMod=0x2
| Stimulation |  | Initial LsPWRCTL_BMUMinTemp_deg=20
| Stimulation |  | Initial LsPWRCTL_BMUMaxTemp_deg =25
| Stimulation |  | Initial LsPWRCTL_BattSOC_pct=80 (battery model in dspace set to same SOC)
| Stimulation |  | BMS_PwrBattIntTotVoltV1*LfPWRCTL_BMSSysI_A*-1=VlPWRCTL_ChgP_W continue for 60s
| Test Step |  | Read the anode potential and side reaction rate jf,s,k in dspace model | anode potential >limitation(0 V) and the side reaction rate jf,s,k<jf,s,max
| Test Step |  | Read LsPWRCTL_BMUMaxTemp_deg | LsPWRCTL_BMUMaxTemp_deg<KsPWRCTL_ChgMaxT_deg LsPWRCTL_BMUMaxTemp_deg<KsPWRCTL_DisChgMaxT_deg
| Test Step |  | Read DTC | No error
| Postcondition |  | Clear the fault memory
| Postcondition |  | Ignition OFF | No DTC shall register in the fault memory
RLP-BMS-004 | Test Case | Regen SOP function check for battery protection | Check if the Regen SOP can protect the battery from the voltage limit and temperature limit |  | Resource:充放电功率控制功能定义6-4 |  | Not Tested | Experience Based
| Precondition |  | Ignition On
| Precondition |  | Clear all the DTC's
| Precondition |  | Ensure no battery derating or other errors in the system
| Precondition |  | LsPWRCTL_BMUMinTemp_deg is normal（!= -48 \ 207)
| Precondition |  | LsPWRCTL_BMUMaxTemp_deg is normal（!= -48 \ 207)
| Precondition |  | VePWRCTL_CutPwrPercent_enum == 1
| Stimulation |  | VCU_VehMod=0x2
| Stimulation |  | Initial LsPWRCTL_BMUMinTemp_deg=20
| Stimulation |  | Initial LsPWRCTL_BMUMaxTemp_deg =25
| Stimulation |  | Initial LsPWRCTL_BattSOC_pct=80 (battery model in dspace set to same SOC)
| Stimulation |  | BMS_PwrBattIntTotVoltV1*LfPWRCTL_BMSSysI_A*-1=VlPWRCTL_ChgP_W* factor of regen over current (not found) continue for debounce threshold of regen over current(not found)
| Test Step |  | Read the anode potential and side reaction rate jf,s,k in dspace model | anode potential >limitation(0 V) and the side reaction rate jf,s,k<jf,s,max
| Test Step |  | Read LsPWRCTL_BMUMaxTemp_deg | LsPWRCTL_BMUMaxTemp_deg<KsPWRCTL_ChgMaxT_deg LsPWRCTL_BMUMaxTemp_deg<KsPWRCTL_DisChgMaxT_deg
| Test Step |  | Read DTC | No error
| Postcondition |  | Clear the fault memory
| Postcondition |  | Ignition OFF | No DTC shall register in the fault memory
RLP-BMS-005 | Test Case | Regen SOP function check for battery protection | Check if the Regen SOP can protect the battery from the potential limit and temperature limit |  | Resource:充放电功率控制功能定义6-4 |  | Not Tested | Experience Based
| Precondition |  | Ignition On
| Precondition |  | Clear all the DTC's
| Precondition |  | Ensure no battery derating or other errors in the system
| Precondition |  | LsPWRCTL_BMUMinTemp_deg is normal（!= -48 \ 207)
| Precondition |  | LsPWRCTL_BMUMaxTemp_deg is normal（!= -48 \ 207)
| Precondition |  | VePWRCTL_CutPwrPercent_enum == 1
| Stimulation |  | VCU_VehMod=0x2
| Stimulation |  | Initial LsPWRCTL_BMUMinTemp_deg=-15
| Stimulation |  | Initial LsPWRCTL_BMUMaxTemp_deg =-10
| Stimulation |  | Initial LsPWRCTL_BattSOC_pct=70 (battery model in dspace set to same SOC)
| Stimulation |  | BMS_PwrBattIntTotVoltV1*LfPWRCTL_BMSSysI_A*-1=VlPWRCTL_ChgP_W continue for 60s
| Test Step |  | Read the anode potential and side reaction rate jf,s,k in dspace model | anode potential >limitation(0 V) and the side reaction rate jf,s,k<jf,s,max
| Test Step |  | Read LsPWRCTL_BMUMaxTemp_deg | LsPWRCTL_BMUMaxTemp_deg<KsPWRCTL_ChgMaxT_deg LsPWRCTL_BMUMaxTemp_deg<KsPWRCTL_DisChgMaxT_deg
| Test Step |  | Read DTC | No error
| Postcondition |  | Clear the fault memory
| Postcondition |  | Ignition OFF | No DTC shall register in the fault memory
RLP-BMS-006 | Test Case | Regen SOP function check for battery protection | Check if the Regen SOP can protect the battery from the voltage limit and temperature limit |  | Resource:充放电功率控制功能定义6-4 |  | Not Tested | Experience Based
| Precondition |  | Ignition On
| Precondition |  | Clear all the DTC's
| Precondition |  | Ensure no battery derating or other errors in the system
| Precondition |  | LsPWRCTL_BMUMinTemp_deg is normal（!= -48 \ 207)
| Precondition |  | LsPWRCTL_BMUMaxTemp_deg is normal（!= -48 \ 207)
| Precondition |  | VePWRCTL_CutPwrPercent_enum == 1
| Stimulation |  | VCU_VehMod=0x2
| Stimulation |  | Initial LsPWRCTL_BMUMinTemp_deg=-15
| Stimulation |  | Initial LsPWRCTL_BMUMaxTemp_deg =-10
| Stimulation |  | Initial LsPWRCTL_BattSOC_pct=70 (battery model in dspace set to same SOC)
| Stimulation |  | BMS_PwrBattIntTotVoltV1*LfPWRCTL_BMSSysI_A*-1=VlPWRCTL_ChgP_W* factor of regen over current (not found) continue for debounce threshold of regen over current(not found)
| Test Step |  | Read the anode potential and side reaction rate jf,s,k in dspace model | anode potential >limitation(0 V) and the side reaction rate jf,s,k<jf,s,max
| Test Step |  | Read LsPWRCTL_BMUMaxTemp_deg | LsPWRCTL_BMUMaxTemp_deg<KsPWRCTL_ChgMaxT_deg LsPWRCTL_BMUMaxTemp_deg<KsPWRCTL_DisChgMaxT_deg
| Test Step |  | Read DTC | No error
| Postcondition |  | Clear the fault memory
| Postcondition |  | Ignition OFF | No DTC shall register in the fault memory
RLP-BMS-007 | Test Case | Regen SOP function check for battery protection | Check if the Regen SOP can protect the battery from the potential limit and temperature limit |  | Resource:充放电功率控制功能定义6-4 |  | Not Tested | Experience Based
| Precondition |  | Ignition On
| Precondition |  | Clear all the DTC's
| Precondition |  | Ensure no battery derating or other errors in the system
| Precondition |  | LsPWRCTL_BMUMinTemp_deg is normal（!= -48 \ 207)
| Precondition |  | LsPWRCTL_BMUMaxTemp_deg is normal（!= -48 \ 207)
| Precondition |  | VePWRCTL_CutPwrPercent_enum == 1
| Stimulation |  | VCU_VehMod=0x2
| Stimulation |  | Initial LsPWRCTL_BMUMinTemp_deg=40
| Stimulation |  | Initial LsPWRCTL_BMUMaxTemp_deg =50
| Stimulation |  | Initial LsPWRCTL_BattSOC_pct=90 (battery model in dspace set to same SOC)
| Stimulation |  | BMS_PwrBattIntTotVoltV1*LfPWRCTL_BMSSysI_A*-1=min(NEDC drive cycle,VlPWRCTL_ChgP_W)
| Test Step |  | Read the anode potential and side reaction rate jf,s,k in dspace model | anode potential >limitation(0 V) and the side reaction rate jf,s,k<jf,s,max
| Stimulation |  | BMS_PwrBattIntTotVoltV1*LfPWRCTL_BMSSysI_A*-1=VlPWRCTL_ChgP_W continue for 60s
| Test Step |  | Read the anode potential and side reaction rate jf,s,k in dspace model | anode potential >limitation(0 V) and the side reaction rate jf,s,k<jf,s,max
| Test Step |  | Read LsPWRCTL_BMUMaxTemp_deg | LsPWRCTL_BMUMaxTemp_deg<KsPWRCTL_ChgMaxT_deg LsPWRCTL_BMUMaxTemp_deg<KsPWRCTL_DisChgMaxT_deg
| Test Step |  | Read DTC | No error
| Postcondition |  | Clear the fault memory
| Postcondition |  | Ignition OFF | No DTC shall register in the fault memory
RLP-BMS-008 | Test Case | Regen SOP function check for battery protection | Check if the Regen SOP can protect the battery from the voltage limit and temperature limit |  | Resource:充放电功率控制功能定义6-4 |  | Not Tested | Experience Based
| Precondition |  | Ignition On
| Precondition |  | Clear all the DTC's
| Precondition |  | Ensure no battery derating or other errors in the system
| Precondition |  | LsPWRCTL_BMUMinTemp_deg is normal（!= -48 \ 207)
| Precondition |  | LsPWRCTL_BMUMaxTemp_deg is normal（!= -48 \ 207)
| Precondition |  | VePWRCTL_CutPwrPercent_enum == 1
| Stimulation |  | VCU_VehMod=0x2
| Stimulation |  | Initial LsPWRCTL_BMUMinTemp_deg=40
| Stimulation |  | Initial LsPWRCTL_BMUMaxTemp_deg =50
| Stimulation |  | Initial LsPWRCTL_BattSOC_pct=90 (battery model in dspace set to same SOC)
| Stimulation |  | BMS_PwrBattIntTotVoltV1*LfPWRCTL_BMSSysI_A*-1=min(NEDC drive cycle,VlPWRCTL_ChgP_W)
| Test Step |  | Read the anode potential and side reaction rate jf,s,k in dspace model | anode potential >limitation(0 V) and the side reaction rate jf,s,k<jf,s,max
| Stimulation |  | BMS_PwrBattIntTotVoltV1*LfPWRCTL_BMSSysI_A*-1=VlPWRCTL_ChgP_W* factor of regen over current (not found) continue for debounce threshold of regen over current(not found)
| Test Step |  | Read the anode potential and side reaction rate jf,s,k in dspace model | anode potential >limitation(0 V) and the side reaction rate jf,s,k<jf,s,max
| Test Step |  | Read LsPWRCTL_BMUMaxTemp_deg | LsPWRCTL_BMUMaxTemp_deg<KsPWRCTL_ChgMaxT_deg LsPWRCTL_BMUMaxTemp_deg<KsPWRCTL_DisChgMaxT_deg
| Test Step |  | Read DTC | No error
| Postcondition |  | Clear the fault memory
| Postcondition |  | Ignition OFF | No DTC shall register in the fault memory
RLP-BMS-009 | Test Case | Regen SOP function check for battery protection | Check if the Regen SOP can protect the battery from the potential limit and temperature limit |  | Resource:充放电功率控制功能定义6-4 |  | Not Tested | Experience Based
| Precondition |  | Ignition On
| Precondition |  | Clear all the DTC's
| Precondition |  | Ensure no battery derating or other errors in the system
| Precondition |  | LsPWRCTL_BMUMinTemp_deg is normal（!= -48 \ 207)
| Precondition |  | LsPWRCTL_BMUMaxTemp_deg is normal（!= -48 \ 207)
| Precondition |  | VePWRCTL_CutPwrPercent_enum == 1
| Stimulation |  | VCU_VehMod=0x2
| Stimulation |  | Initial LsPWRCTL_BMUMinTemp_deg=20
| Stimulation |  | Initial LsPWRCTL_BMUMaxTemp_deg =25
| Stimulation |  | Initial LsPWRCTL_BattSOC_pct=80 (battery model in dspace set to same SOC)
| Stimulation |  | BMS_PwrBattIntTotVoltV1*LfPWRCTL_BMSSysI_A*-1=min(NEDC drive cycle,VlPWRCTL_ChgP_W)
| Test Step |  | Read the anode potential and side reaction rate jf,s,k in dspace model | anode potential >limitation(0 V) and the side reaction rate jf,s,k<jf,s,max
| Stimulation |  | BMS_PwrBattIntTotVoltV1*LfPWRCTL_BMSSysI_A*-1=VlPWRCTL_ChgP_W continue for 60s
| Test Step |  | Read the anode potential and side reaction rate jf,s,k in dspace model | anode potential >limitation(0 V) and the side reaction rate jf,s,k<jf,s,max
| Test Step |  | Read LsPWRCTL_BMUMaxTemp_deg | LsPWRCTL_BMUMaxTemp_deg<KsPWRCTL_ChgMaxT_deg LsPWRCTL_BMUMaxTemp_deg<KsPWRCTL_DisChgMaxT_deg
| Test Step |  | Read DTC | No error
| Postcondition |  | Clear the fault memory
| Postcondition |  | Ignition OFF | No DTC shall register in the fault memory
RLP-BMS-010 | Test Case | Regen SOP function check for battery protection | Check if the Regen SOP can protect the battery from the voltage limit and temperature limit |  | Resource:充放电功率控制功能定义6-4 |  | Not Tested | Experience Based
| Precondition |  | Ignition On
| Precondition |  | Clear all the DTC's
| Precondition |  | Ensure no battery derating or other errors in the system
| Precondition |  | LsPWRCTL_BMUMinTemp_deg is normal（!= -48 \ 207)
| Precondition |  | LsPWRCTL_BMUMaxTemp_deg is normal（!= -48 \ 207)
| Precondition |  | VePWRCTL_CutPwrPercent_enum == 1
| Stimulation |  | VCU_VehMod=0x2
| Stimulation |  | Initial LsPWRCTL_BMUMinTemp_deg=20
| Stimulation |  | Initial LsPWRCTL_BMUMaxTemp_deg =25
| Stimulation |  | Initial LsPWRCTL_BattSOC_pct=80 (battery model in dspace set to same SOC)
| Stimulation |  | BMS_PwrBattIntTotVoltV1*LfPWRCTL_BMSSysI_A*-1=min(NEDC drive cycle,VlPWRCTL_ChgP_W)
| Test Step |  | Read the anode potential and side reaction rate jf,s,k in dspace model | anode potential >limitation(0 V) and the side reaction rate jf,s,k<jf,s,max
| Stimulation |  | BMS_PwrBattIntTotVoltV1*LfPWRCTL_BMSSysI_A*-1=VlPWRCTL_ChgP_W* factor of regen over current (not found) continue for debounce threshold of regen over current(not found)
| Test Step |  | Read the anode potential and side reaction rate jf,s,k in dspace model | anode potential >limitation(0 V) and the side reaction rate jf,s,k<jf,s,max
| Test Step |  | Read LsPWRCTL_BMUMaxTemp_deg | LsPWRCTL_BMUMaxTemp_deg<KsPWRCTL_ChgMaxT_deg LsPWRCTL_BMUMaxTemp_deg<KsPWRCTL_DisChgMaxT_deg
| Test Step |  | Read DTC | No error
| Postcondition |  | Clear the fault memory
| Postcondition |  | Ignition OFF | No DTC shall register in the fault memory
RLP-BMS-011 | Test Case | Regen SOP function check for battery protection | Check if the Regen SOP can protect the battery from the potential limit and temperature limit |  | Resource:充放电功率控制功能定义6-4 |  | Not Tested | Experience Based
| Precondition |  | Ignition On
| Precondition |  | Clear all the DTC's
| Precondition |  | Ensure no battery derating or other errors in the system
| Precondition |  | LsPWRCTL_BMUMinTemp_deg is normal（!= -48 \ 207)
| Precondition |  | LsPWRCTL_BMUMaxTemp_deg is normal（!= -48 \ 207)
| Precondition |  | VePWRCTL_CutPwrPercent_enum == 1
| Stimulation |  | VCU_VehMod=0x2
| Stimulation |  | Initial LsPWRCTL_BMUMinTemp_deg=-15
| Stimulation |  | Initial LsPWRCTL_BMUMaxTemp_deg =-10
| Stimulation |  | Initial LsPWRCTL_BattSOC_pct=70 (battery model in dspace set to same SOC)
| Stimulation |  | BMS_PwrBattIntTotVoltV1*LfPWRCTL_BMSSysI_A*-1=min(NEDC drive cycle,VlPWRCTL_ChgP_W)
| Test Step |  | Read the anode potential and side reaction rate jf,s,k in dspace model | anode potential >limitation(0 V) and the side reaction rate jf,s,k<jf,s,max
| Stimulation |  | BMS_PwrBattIntTotVoltV1*LfPWRCTL_BMSSysI_A*-1=VlPWRCTL_ChgP_W continue for 60s
| Test Step |  | Read the anode potential and side reaction rate jf,s,k in dspace model | anode potential >limitation(0 V) and the side reaction rate jf,s,k<jf,s,max
| Test Step |  | Read LsPWRCTL_BMUMaxTemp_deg | LsPWRCTL_BMUMaxTemp_deg<KsPWRCTL_ChgMaxT_deg LsPWRCTL_BMUMaxTemp_deg<KsPWRCTL_DisChgMaxT_deg
| Test Step |  | Read DTC | No error
| Postcondition |  | Clear the fault memory
| Postcondition |  | Ignition OFF | No DTC shall register in the fault memory
RLP-BMS-012 | Test Case | Regen SOP function check for battery protection | Check if the Regen SOP can protect the battery from the voltage limit and temperature limit |  | Resource:充放电功率控制功能定义6-4 |  | Not Tested | Experience Based
| Precondition |  | Ignition On
| Precondition |  | Clear all the DTC's
| Precondition |  | Ensure no battery derating or other errors in the system
| Precondition |  | LsPWRCTL_BMUMinTemp_deg is normal（!= -48 \ 207)
| Precondition |  | LsPWRCTL_BMUMaxTemp_deg is normal（!= -48 \ 207)
| Precondition |  | VePWRCTL_CutPwrPercent_enum == 1
| Stimulation |  | VCU_VehMod=0x2
| Stimulation |  | Initial LsPWRCTL_BMUMinTemp_deg=-15
| Stimulation |  | Initial LsPWRCTL_BMUMaxTemp_deg =-10
| Stimulation |  | Initial LsPWRCTL_BattSOC_pct=70 (battery model in dspace set to same SOC)
| Stimulation |  | BMS_PwrBattIntTotVoltV1*LfPWRCTL_BMSSysI_A*-1=min(NEDC drive cycle,VlPWRCTL_ChgP_W)
| Test Step |  | Read the anode potential and side reaction rate jf,s,k in dspace model | anode potential >limitation(0 V) and the side reaction rate jf,s,k<jf,s,max
| Stimulation |  | BMS_PwrBattIntTotVoltV1*LfPWRCTL_BMSSysI_A*-1=VlPWRCTL_ChgP_W* factor of regen over current (not found) continue for debounce threshold of regen over current(not found)
| Test Step |  | Read the anode potential and side reaction rate jf,s,k in dspace model | anode potential >limitation(0 V) and the side reaction rate jf,s,k<jf,s,max
| Test Step |  | Read LsPWRCTL_BMUMaxTemp_deg | LsPWRCTL_BMUMaxTemp_deg<KsPWRCTL_ChgMaxT_deg LsPWRCTL_BMUMaxTemp_deg<KsPWRCTL_DisChgMaxT_deg
| Test Step |  | Read DTC | No error
| Postcondition |  | Clear the fault memory
| Postcondition |  | Ignition OFF | No DTC shall register in the fault memory
RLP-BMS-013 | Test Case | Regen SOP function check for battery protection | Check if the Regen SOP can protect the battery from the potential limit and temperature limit |  | Resource:充放电功率控制功能定义6-4 |  | Not Tested | Experience Based
| Precondition |  | Ignition On
| Precondition |  | Clear all the DTC's
| Precondition |  | Ensure no battery derating or other errors in the system
| Precondition |  | LsPWRCTL_BMUMinTemp_deg is normal（!= -48 \ 207)
| Precondition |  | LsPWRCTL_BMUMaxTemp_deg is normal（!= -48 \ 207)
| Precondition |  | VePWRCTL_CutPwrPercent_enum == 1
| Stimulation |  | VCU_VehMod=0x2
| Stimulation |  | Initial LsPWRCTL_BMUMinTemp_deg=40
| Stimulation |  | Initial LsPWRCTL_BMUMaxTemp_deg =50
| Stimulation |  | Initial LsPWRCTL_BattSOC_pct=90 (battery model in dspace set to same SOC)
| Stimulation |  | BMS_PwrBattIntTotVoltV1*LfPWRCTL_BMSSysI_A*-1=min(CLTC drive cycle,VlPWRCTL_ChgP_W)
| Test Step |  | Read the anode potential and side reaction rate jf,s,k in dspace model | anode potential >limitation(0 V) and the side reaction rate jf,s,k<jf,s,max
| Stimulation |  | BMS_PwrBattIntTotVoltV1*LfPWRCTL_BMSSysI_A*-1=min(NEDC drive cycle,VlPWRCTL_ChgP_W)
| Test Step |  | Read the anode potential and side reaction rate jf,s,k in dspace model | anode potential >limitation(0 V) and the side reaction rate jf,s,k<jf,s,max
| Stimulation |  | BMS_PwrBattIntTotVoltV1*LfPWRCTL_BMSSysI_A*-1=VlPWRCTL_ChgP_W continue for 60s
| Test Step |  | Read the anode potential and side reaction rate jf,s,k in dspace model | anode potential >limitation(0 V) and the side reaction rate jf,s,k<jf,s,max
| Test Step |  | Read LsPWRCTL_BMUMaxTemp_deg | LsPWRCTL_BMUMaxTemp_deg<KsPWRCTL_ChgMaxT_deg LsPWRCTL_BMUMaxTemp_deg<KsPWRCTL_DisChgMaxT_deg
| Test Step |  | Read DTC | No error
| Postcondition |  | Clear the fault memory
| Postcondition |  | Ignition OFF | No DTC shall register in the fault memory
RLP-BMS-014 | Test Case | Regen SOP function check for battery protection | Check if the Regen SOP can protect the battery from the voltage limit and temperature limit |  | Resource:充放电功率控制功能定义6-4 |  | Not Tested | Experience Based
| Precondition |  | Ignition On
| Precondition |  | Clear all the DTC's
| Precondition |  | Ensure no battery derating or other errors in the system
| Precondition |  | LsPWRCTL_BMUMinTemp_deg is normal（!= -48 \ 207)
| Precondition |  | LsPWRCTL_BMUMaxTemp_deg is normal（!= -48 \ 207)
| Precondition |  | VePWRCTL_CutPwrPercent_enum == 1
| Stimulation |  | VCU_VehMod=0x2
| Stimulation |  | Initial LsPWRCTL_BMUMinTemp_deg=40
| Stimulation |  | Initial LsPWRCTL_BMUMaxTemp_deg =50
| Stimulation |  | Initial LsPWRCTL_BattSOC_pct=90 (battery model in dspace set to same SOC)
| Stimulation |  | BMS_PwrBattIntTotVoltV1*LfPWRCTL_BMSSysI_A*-1=min(CLTC drive cycle,VlPWRCTL_ChgP_W)
| Test Step |  | Read the anode potential and side reaction rate jf,s,k in dspace model | anode potential >limitation(0 V) and the side reaction rate jf,s,k<jf,s,max
| Stimulation |  | BMS_PwrBattIntTotVoltV1*LfPWRCTL_BMSSysI_A*-1=min(NEDC drive cycle,VlPWRCTL_ChgP_W)
| Test Step |  | Read the anode potential and side reaction rate jf,s,k in dspace model | anode potential >limitation(0 V) and the side reaction rate jf,s,k<jf,s,max
| Stimulation |  | BMS_PwrBattIntTotVoltV1*LfPWRCTL_BMSSysI_A*-1=VlPWRCTL_ChgP_W* factor of regen over current (not found) continue for debounce threshold of regen over current(not found)
| Test Step |  | Read the anode potential and side reaction rate jf,s,k in dspace model | anode potential >limitation(0 V) and the side reaction rate jf,s,k<jf,s,max
| Test Step |  | Read LsPWRCTL_BMUMaxTemp_deg | LsPWRCTL_BMUMaxTemp_deg<KsPWRCTL_ChgMaxT_deg LsPWRCTL_BMUMaxTemp_deg<KsPWRCTL_DisChgMaxT_deg
| Test Step |  | Read DTC | No error
| Postcondition |  | Clear the fault memory
| Postcondition |  | Ignition OFF | No DTC shall register in the fault memory
RLP-BMS-015 | Test Case | Regen SOP function check for battery protection | Check if the Regen SOP can protect the battery from the potential limit and temperature limit |  | Resource:充放电功率控制功能定义6-4 |  | Not Tested | Experience Based
| Precondition |  | Ignition On
| Precondition |  | Clear all the DTC's
| Precondition |  | Ensure no battery derating or other errors in the system
| Precondition |  | LsPWRCTL_BMUMinTemp_deg is normal（!= -48 \ 207)
| Precondition |  | LsPWRCTL_BMUMaxTemp_deg is normal（!= -48 \ 207)
| Precondition |  | VePWRCTL_CutPwrPercent_enum == 1
| Stimulation |  | VCU_VehMod=0x2
| Stimulation |  | Initial LsPWRCTL_BMUMinTemp_deg=20
| Stimulation |  | Initial LsPWRCTL_BMUMaxTemp_deg =25
| Stimulation |  | Initial LsPWRCTL_BattSOC_pct=80 (battery model in dspace set to same SOC)
| Stimulation |  | BMS_PwrBattIntTotVoltV1*LfPWRCTL_BMSSysI_A*-1=min(CLTC drive cycle,VlPWRCTL_ChgP_W)
| Test Step |  | Read the anode potential and side reaction rate jf,s,k in dspace model | anode potential >limitation(0 V) and the side reaction rate jf,s,k<jf,s,max
| Stimulation |  | BMS_PwrBattIntTotVoltV1*LfPWRCTL_BMSSysI_A*-1=min(NEDC drive cycle,VlPWRCTL_ChgP_W)
| Test Step |  | Read the anode potential and side reaction rate jf,s,k in dspace model | anode potential >limitation(0 V) and the side reaction rate jf,s,k<jf,s,max
| Stimulation |  | BMS_PwrBattIntTotVoltV1*LfPWRCTL_BMSSysI_A*-1=VlPWRCTL_ChgP_W continue for 60s
| Test Step |  | Read the anode potential and side reaction rate jf,s,k in dspace model | anode potential >limitation(0 V) and the side reaction rate jf,s,k<jf,s,max
| Test Step |  | Read LsPWRCTL_BMUMaxTemp_deg | LsPWRCTL_BMUMaxTemp_deg<KsPWRCTL_ChgMaxT_deg LsPWRCTL_BMUMaxTemp_deg<KsPWRCTL_DisChgMaxT_deg
| Test Step |  | Read DTC | No error
| Postcondition |  | Clear the fault memory
| Postcondition |  | Ignition OFF | No DTC shall register in the fault memory
RLP-BMS-016 | Test Case | Regen SOP function check for battery protection | Check if the Regen SOP can protect the battery from the voltage limit and temperature limit |  | Resource:充放电功率控制功能定义6-4 |  | Not Tested | Experience Based
| Precondition |  | Ignition On
| Precondition |  | Clear all the DTC's
| Precondition |  | Ensure no battery derating or other errors in the system
| Precondition |  | LsPWRCTL_BMUMinTemp_deg is normal（!= -48 \ 207)
| Precondition |  | LsPWRCTL_BMUMaxTemp_deg is normal（!= -48 \ 207)
| Precondition |  | VePWRCTL_CutPwrPercent_enum == 1
| Stimulation |  | VCU_VehMod=0x2
| Stimulation |  | Initial LsPWRCTL_BMUMinTemp_deg=20
| Stimulation |  | Initial LsPWRCTL_BMUMaxTemp_deg =25
| Stimulation |  | Initial LsPWRCTL_BattSOC_pct=80 (battery model in dspace set to same SOC)
| Stimulation |  | BMS_PwrBattIntTotVoltV1*LfPWRCTL_BMSSysI_A*-1=min(CLTC drive cycle,VlPWRCTL_ChgP_W)
| Test Step |  | Read the anode potential and side reaction rate jf,s,k in dspace model | anode potential >limitation(0 V) and the side reaction rate jf,s,k<jf,s,max
| Stimulation |  | BMS_PwrBattIntTotVoltV1*LfPWRCTL_BMSSysI_A*-1=min(NEDC drive cycle,VlPWRCTL_ChgP_W)
| Test Step |  | Read the anode potential and side reaction rate jf,s,k in dspace model | anode potential >limitation(0 V) and the side reaction rate jf,s,k<jf,s,max
| Stimulation |  | BMS_PwrBattIntTotVoltV1*LfPWRCTL_BMSSysI_A*-1=VlPWRCTL_ChgP_W* factor of regen over current (not found) continue for debounce threshold of regen over current(not found)
| Test Step |  | Read the anode potential and side reaction rate jf,s,k in dspace model | anode potential >limitation(0 V) and the side reaction rate jf,s,k<jf,s,max
| Test Step |  | Read LsPWRCTL_BMUMaxTemp_deg | LsPWRCTL_BMUMaxTemp_deg<KsPWRCTL_ChgMaxT_deg LsPWRCTL_BMUMaxTemp_deg<KsPWRCTL_DisChgMaxT_deg
| Test Step |  | Read DTC | No error
| Postcondition |  | Clear the fault memory
| Postcondition |  | Ignition OFF | No DTC shall register in the fault memory
RLP-BMS-017 | Test Case | Regen SOP function check for battery protection | Check if the Regen SOP can protect the battery from the potential limit and temperature limit |  | Resource:充放电功率控制功能定义6-4 |  | Not Tested | Experience Based
| Precondition |  | Ignition On
| Precondition |  | Clear all the DTC's
| Precondition |  | Ensure no battery derating or other errors in the system
| Precondition |  | LsPWRCTL_BMUMinTemp_deg is normal（!= -48 \ 207)
| Precondition |  | LsPWRCTL_BMUMaxTemp_deg is normal（!= -48 \ 207)
| Precondition |  | VePWRCTL_CutPwrPercent_enum == 1
| Stimulation |  | VCU_VehMod=0x2
| Stimulation |  | Initial LsPWRCTL_BMUMinTemp_deg=-15
| Stimulation |  | Initial LsPWRCTL_BMUMaxTemp_deg =-10
| Stimulation |  | Initial LsPWRCTL_BattSOC_pct=70 (battery model in dspace set to same SOC)
| Stimulation |  | BMS_PwrBattIntTotVoltV1*LfPWRCTL_BMSSysI_A*-1=min(CLTC drive cycle,VlPWRCTL_ChgP_W)
| Test Step |  | Read the anode potential and side reaction rate jf,s,k in dspace model | anode potential >limitation(0 V) and the side reaction rate jf,s,k<jf,s,max
| Stimulation |  | BMS_PwrBattIntTotVoltV1*LfPWRCTL_BMSSysI_A*-1=min(NEDC drive cycle,VlPWRCTL_ChgP_W)
| Test Step |  | Read the anode potential and side reaction rate jf,s,k in dspace model | anode potential >limitation(0 V) and the side reaction rate jf,s,k<jf,s,max
| Stimulation |  | BMS_PwrBattIntTotVoltV1*LfPWRCTL_BMSSysI_A*-1=VlPWRCTL_ChgP_W continue for 60s
| Test Step |  | Read the anode potential and side reaction rate jf,s,k in dspace model | anode potential >limitation(0 V) and the side reaction rate jf,s,k<jf,s,max
| Test Step |  | Read LsPWRCTL_BMUMaxTemp_deg | LsPWRCTL_BMUMaxTemp_deg<KsPWRCTL_ChgMaxT_deg LsPWRCTL_BMUMaxTemp_deg<KsPWRCTL_DisChgMaxT_deg
| Test Step |  | Read DTC | No error
| Postcondition |  | Clear the fault memory
| Postcondition |  | Ignition OFF | No DTC shall register in the fault memory
RLP-BMS-018 | Test Case | Regen SOP function check for battery protection | Check if the Regen SOP can protect the battery from the voltage limit and temperature limit |  | Resource:充放电功率控制功能定义6-4 |  | Not Tested | Experience Based
| Precondition |  | Ignition On
| Precondition |  | Clear all the DTC's
| Precondition |  | Ensure no battery derating or other errors in the system
| Precondition |  | LsPWRCTL_BMUMinTemp_deg is normal（!= -48 \ 207)
| Precondition |  | LsPWRCTL_BMUMaxTemp_deg is normal（!= -48 \ 207)
| Precondition |  | VePWRCTL_CutPwrPercent_enum == 1
| Stimulation |  | VCU_VehMod=0x2
| Stimulation |  | Initial LsPWRCTL_BMUMinTemp_deg=-15
| Stimulation |  | Initial LsPWRCTL_BMUMaxTemp_deg =-10
| Stimulation |  | Initial LsPWRCTL_BattSOC_pct=70 (battery model in dspace set to same SOC)
| Stimulation |  | BMS_PwrBattIntTotVoltV1*LfPWRCTL_BMSSysI_A*-1=min(CLTC drive cycle,VlPWRCTL_ChgP_W)
| Test Step |  | Read the anode potential and side reaction rate jf,s,k in dspace model | anode potential >limitation(0 V) and the side reaction rate jf,s,k<jf,s,max
| Stimulation |  | BMS_PwrBattIntTotVoltV1*LfPWRCTL_BMSSysI_A*-1=min(NEDC drive cycle,VlPWRCTL_ChgP_W)
| Test Step |  | Read the anode potential and side reaction rate jf,s,k in dspace model | anode potential >limitation(0 V) and the side reaction rate jf,s,k<jf,s,max
| Stimulation |  | BMS_PwrBattIntTotVoltV1*LfPWRCTL_BMSSysI_A*-1=VlPWRCTL_ChgP_W* factor of regen over current (not found) continue for debounce threshold of regen over current(not found)
| Test Step |  | Read the anode potential and side reaction rate jf,s,k in dspace model | anode potential >limitation(0 V) and the side reaction rate jf,s,k<jf,s,max
| Test Step |  | Read LsPWRCTL_BMUMaxTemp_deg | LsPWRCTL_BMUMaxTemp_deg<KsPWRCTL_ChgMaxT_deg LsPWRCTL_BMUMaxTemp_deg<KsPWRCTL_DisChgMaxT_deg
| Test Step |  | Read DTC | No error
| Postcondition |  | Clear the fault memory
| Postcondition |  | Ignition OFF | No DTC shall register in the fault memory
RLP-BMS-019 | Test Case | Regen SOP function check for battery protection after aging | Check if the Regen SOP can protect the battery from the voltage limit and temperature limit |  | Resource:充放电功率控制功能定义6-4,12-1,12-2 |  | Not Tested | Experience Based
| Precondition |  | Ignition On
| Precondition |  | Clear all the DTC's
| Precondition |  | Ensure no battery derating or other errors in the system
| Precondition |  | LsPWRCTL_BMUMinTemp_deg is normal（!= -48 \ 207)
| Precondition |  | LsPWRCTL_BMUMaxTemp_deg is normal（!= -48 \ 207)
| Precondition |  | VePWRCTL_CutPwrPercent_enum == 1
| Stimulation |  | VCU_VehMod=0x2
| Stimulation |  | Initial LsPWRCTL_BMUMinTemp_deg=40
| Stimulation |  | Initial LsPWRCTL_BMUMaxTemp_deg =50
| Stimulation |  | Initial LsPWRCTL_BattSOC_pct=90 (battery model in dspace set to same SOC)
| Stimulation |  | LfPWRCTL_SOH_pct=90
| Stimulation |  | set the SOH of battery model in dspace model 90% (SOHC and SOHR match the calculated SOH from BMS)
| Stimulation |  | BMS_PwrBattIntTotVoltV1*LfPWRCTL_BMSSysI_A*-1=min(CLTC drive cycle,VlPWRCTL_ChgP_W)
| Test Step |  | Read the anode potential and side reaction rate jf,s,k in dspace model | anode potential >limitation(0 V) and the side reaction rate jf,s,k<jf,s,max
| Stimulation |  | BMS_PwrBattIntTotVoltV1*LfPWRCTL_BMSSysI_A*-1=min(NEDC drive cycle,VlPWRCTL_ChgP_W)
| Test Step |  | Read the anode potential and side reaction rate jf,s,k in dspace model | anode potential >limitation(0 V) and the side reaction rate jf,s,k<jf,s,max
| Stimulation |  | BMS_PwrBattIntTotVoltV1*LfPWRCTL_BMSSysI_A*-1=VlPWRCTL_ChgP_W* factor of regen over current (not found) continue for debounce threshold of regen over current(not found)
| Test Step |  | Read the anode potential and side reaction rate jf,s,k in dspace model | anode potential >limitation(0 V) and the side reaction rate jf,s,k<jf,s,max
| Test Step |  | Read LsPWRCTL_BMUMaxTemp_deg | LsPWRCTL_BMUMaxTemp_deg<KsPWRCTL_ChgMaxT_deg LsPWRCTL_BMUMaxTemp_deg<KsPWRCTL_DisChgMaxT_deg
| Test Step |  | Read DTC | No error
| Postcondition |  | Clear the fault memory
| Postcondition |  | Ignition OFF | No DTC shall register in the fault memory
RLP-BMS-020 | Test Case | Regen SOP function check for battery protection after aging | Check if the Regen SOP can protect the battery from the potential limit and temperature limit |  | Resource:充放电功率控制功能定义6-4,12-1,12-2 |  | Not Tested | Experience Based
| Precondition |  | Ignition On
| Precondition |  | Clear all the DTC's
| Precondition |  | Ensure no battery derating or other errors in the system
| Precondition |  | LsPWRCTL_BMUMinTemp_deg is normal（!= -48 \ 207)
| Precondition |  | LsPWRCTL_BMUMaxTemp_deg is normal（!= -48 \ 207)
| Precondition |  | VePWRCTL_CutPwrPercent_enum == 1
| Stimulation |  | VCU_VehMod=0x2
| Stimulation |  | Initial LsPWRCTL_BMUMinTemp_deg=20
| Stimulation |  | Initial LsPWRCTL_BMUMaxTemp_deg =25
| Stimulation |  | Initial LsPWRCTL_BattSOC_pct=80 (battery model in dspace set to same SOC)
| Stimulation |  | LfPWRCTL_SOH_pct=90
| Stimulation |  | set the SOH of battery model in dspace model 90% (SOHC and SOHR match the calculated SOH from BMS)
| Stimulation |  | BMS_PwrBattIntTotVoltV1*LfPWRCTL_BMSSysI_A*-1=min(CLTC drive cycle,VlPWRCTL_ChgP_W)
| Test Step |  | Read the anode potential and side reaction rate jf,s,k in dspace model | anode potential >limitation(0 V) and the side reaction rate jf,s,k<jf,s,max
| Stimulation |  | BMS_PwrBattIntTotVoltV1*LfPWRCTL_BMSSysI_A*-1=min(NEDC drive cycle,VlPWRCTL_ChgP_W)
| Test Step |  | Read the anode potential and side reaction rate jf,s,k in dspace model | anode potential >limitation(0 V) and the side reaction rate jf,s,k<jf,s,max
| Stimulation |  | BMS_PwrBattIntTotVoltV1*LfPWRCTL_BMSSysI_A*-1=VlPWRCTL_ChgP_W continue for 60s
| Test Step |  | Read the anode potential and side reaction rate jf,s,k in dspace model | anode potential >limitation(0 V) and the side reaction rate jf,s,k<jf,s,max
| Test Step |  | Read LsPWRCTL_BMUMaxTemp_deg | LsPWRCTL_BMUMaxTemp_deg<KsPWRCTL_ChgMaxT_deg LsPWRCTL_BMUMaxTemp_deg<KsPWRCTL_DisChgMaxT_deg
| Test Step |  | Read DTC | No error
| Postcondition |  | Clear the fault memory
| Postcondition |  | Ignition OFF | No DTC shall register in the fault memory
RLP-BMS-021 | Test Case | Regen SOP function check for battery protection after aging | Check if the Regen SOP can protect the battery from the voltage limit and temperature limit |  | Resource:充放电功率控制功能定义6-4,12-1,12-2 |  | Not Tested | Experience Based
| Precondition |  | Ignition On
| Precondition |  | Clear all the DTC's
| Precondition |  | Ensure no battery derating or other errors in the system
| Precondition |  | LsPWRCTL_BMUMinTemp_deg is normal（!= -48 \ 207)
| Precondition |  | LsPWRCTL_BMUMaxTemp_deg is normal（!= -48 \ 207)
| Precondition |  | VePWRCTL_CutPwrPercent_enum == 1
| Stimulation |  | VCU_VehMod=0x2
| Stimulation |  | Initial LsPWRCTL_BMUMinTemp_deg=20
| Stimulation |  | Initial LsPWRCTL_BMUMaxTemp_deg =25
| Stimulation |  | Initial LsPWRCTL_BattSOC_pct=80 (battery model in dspace set to same SOC)
| Stimulation |  | LfPWRCTL_SOH_pct=90
| Stimulation |  | set the SOH of battery model in dspace model 90% (SOHC and SOHR match the calculated SOH from BMS)
| Stimulation |  | BMS_PwrBattIntTotVoltV1*LfPWRCTL_BMSSysI_A*-1=min(CLTC drive cycle,VlPWRCTL_ChgP_W)
| Test Step |  | Read the anode potential and side reaction rate jf,s,k in dspace model | anode potential >limitation(0 V) and the side reaction rate jf,s,k<jf,s,max
| Stimulation |  | BMS_PwrBattIntTotVoltV1*LfPWRCTL_BMSSysI_A*-1=min(NEDC drive cycle,VlPWRCTL_ChgP_W)
| Test Step |  | Read the anode potential and side reaction rate jf,s,k in dspace model | anode potential >limitation(0 V) and the side reaction rate jf,s,k<jf,s,max
| Stimulation |  | BMS_PwrBattIntTotVoltV1*LfPWRCTL_BMSSysI_A*-1=VlPWRCTL_ChgP_W* factor of regen over current (not found) continue for debounce threshold of regen over current(not found)
| Test Step |  | Read the anode potential and side reaction rate jf,s,k in dspace model | anode potential >limitation(0 V) and the side reaction rate jf,s,k<jf,s,max
| Test Step |  | Read LsPWRCTL_BMUMaxTemp_deg | LsPWRCTL_BMUMaxTemp_deg<KsPWRCTL_ChgMaxT_deg LsPWRCTL_BMUMaxTemp_deg<KsPWRCTL_DisChgMaxT_deg
| Test Step |  | Read DTC | No error
| Postcondition |  | Clear the fault memory
| Postcondition |  | Ignition OFF | No DTC shall register in the fault memory
RLP-BMS-022 | Test Case | Regen SOP function check for battery protection after aging | Check if the Regen SOP can protect the battery from the potential limit and temperature limit |  | Resource:充放电功率控制功能定义6-4,12-1,12-2 |  | Not Tested | Experience Based
| Precondition |  | Ignition On
| Precondition |  | Clear all the DTC's
| Precondition |  | Ensure no battery derating or other errors in the system
| Precondition |  | LsPWRCTL_BMUMinTemp_deg is normal（!= -48 \ 207)
| Precondition |  | LsPWRCTL_BMUMaxTemp_deg is normal（!= -48 \ 207)
| Precondition |  | VePWRCTL_CutPwrPercent_enum == 1
| Stimulation |  | VCU_VehMod=0x2
| Stimulation |  | Initial LsPWRCTL_BMUMinTemp_deg=-15
| Stimulation |  | Initial LsPWRCTL_BMUMaxTemp_deg =-10
| Stimulation |  | Initial LsPWRCTL_BattSOC_pct=70 (battery model in dspace set to same SOC)
| Stimulation |  | LfPWRCTL_SOH_pct=90
| Stimulation |  | set the SOH of battery model in dspace model 90% (SOHC and SOHR match the calculated SOH from BMS)
| Stimulation |  | BMS_PwrBattIntTotVoltV1*LfPWRCTL_BMSSysI_A*-1=min(CLTC drive cycle,VlPWRCTL_ChgP_W)
| Test Step |  | Read the anode potential and side reaction rate jf,s,k in dspace model | anode potential >limitation(0 V) and the side reaction rate jf,s,k<jf,s,max
| Stimulation |  | BMS_PwrBattIntTotVoltV1*LfPWRCTL_BMSSysI_A*-1=min(NEDC drive cycle,VlPWRCTL_ChgP_W)
| Test Step |  | Read the anode potential and side reaction rate jf,s,k in dspace model | anode potential >limitation(0 V) and the side reaction rate jf,s,k<jf,s,max
| Stimulation |  | BMS_PwrBattIntTotVoltV1*LfPWRCTL_BMSSysI_A*-1=VlPWRCTL_ChgP_W continue for 60s
| Test Step |  | Read the anode potential and side reaction rate jf,s,k in dspace model | anode potential >limitation(0 V) and the side reaction rate jf,s,k<jf,s,max
| Test Step |  | Read LsPWRCTL_BMUMaxTemp_deg | LsPWRCTL_BMUMaxTemp_deg<KsPWRCTL_ChgMaxT_deg LsPWRCTL_BMUMaxTemp_deg<KsPWRCTL_DisChgMaxT_deg
| Test Step |  | Read DTC | No error
| Postcondition |  | Clear the fault memory
| Postcondition |  | Ignition OFF | No DTC shall register in the fault memory
RLP-BMS-023 | Test Case | Regen SOP function check for battery protection after aging | Check if the Regen SOP can protect the battery from the voltage limit and temperature limit |  | Resource:充放电功率控制功能定义6-4,12-1,12-2 |  | Not Tested | Experience Based
| Precondition |  | Ignition On
| Precondition |  | Clear all the DTC's
| Precondition |  | Ensure no battery derating or other errors in the system
| Precondition |  | LsPWRCTL_BMUMinTemp_deg is normal（!= -48 \ 207)
| Precondition |  | LsPWRCTL_BMUMaxTemp_deg is normal（!= -48 \ 207)
| Precondition |  | VePWRCTL_CutPwrPercent_enum == 1
| Stimulation |  | VCU_VehMod=0x2
| Stimulation |  | Initial LsPWRCTL_BMUMinTemp_deg=-15
| Stimulation |  | Initial LsPWRCTL_BMUMaxTemp_deg =-10
| Stimulation |  | Initial LsPWRCTL_BattSOC_pct=70 (battery model in dspace set to same SOC)
| Stimulation |  | LfPWRCTL_SOH_pct=90
| Stimulation |  | set the SOH of battery model in dspace model 90% (SOHC and SOHR match the calculated SOH from BMS)
| Stimulation |  | BMS_PwrBattIntTotVoltV1*LfPWRCTL_BMSSysI_A*-1=min(CLTC drive cycle,VlPWRCTL_ChgP_W)
| Test Step |  | Read the anode potential and side reaction rate jf,s,k in dspace model | anode potential >limitation(0 V) and the side reaction rate jf,s,k<jf,s,max
| Stimulation |  | BMS_PwrBattIntTotVoltV1*LfPWRCTL_BMSSysI_A*-1=min(NEDC drive cycle,VlPWRCTL_ChgP_W)
| Test Step |  | Read the anode potential and side reaction rate jf,s,k in dspace model | anode potential >limitation(0 V) and the side reaction rate jf,s,k<jf,s,max
| Stimulation |  | BMS_PwrBattIntTotVoltV1*LfPWRCTL_BMSSysI_A*-1=VlPWRCTL_ChgP_W* factor of regen over current (not found) continue for debounce threshold of regen over current(not found)
| Test Step |  | Read the anode potential and side reaction rate jf,s,k in dspace model | anode potential >limitation(0 V) and the side reaction rate jf,s,k<jf,s,max
| Test Step |  | Read LsPWRCTL_BMUMaxTemp_deg | LsPWRCTL_BMUMaxTemp_deg<KsPWRCTL_ChgMaxT_deg LsPWRCTL_BMUMaxTemp_deg<KsPWRCTL_DisChgMaxT_deg
| Test Step |  | Read DTC | No error
| Postcondition |  | Clear the fault memory
| Postcondition |  | Ignition OFF | No DTC shall register in the fault memory
RLP-BMS-024 | Test Case | Regen SOP function check for battery protection after aging | Check if the Regen SOP can protect the battery from the voltage limit and temperature limit |  | Resource:充放电功率控制功能定义6-4,12-1,12-2 |  | Not Tested | Experience Based
| Precondition |  | Ignition On
| Precondition |  | Clear all the DTC's
| Precondition |  | Ensure no battery derating or other errors in the system
| Precondition |  | LsPWRCTL_BMUMinTemp_deg is normal（!= -48 \ 207)
| Precondition |  | LsPWRCTL_BMUMaxTemp_deg is normal（!= -48 \ 207)
| Precondition |  | VePWRCTL_CutPwrPercent_enum == 1
| Stimulation |  | VCU_VehMod=0x2
| Stimulation |  | Initial LsPWRCTL_BMUMinTemp_deg=40
| Stimulation |  | Initial LsPWRCTL_BMUMaxTemp_deg =50
| Stimulation |  | Initial LsPWRCTL_BattSOC_pct=90 (battery model in dspace set to same SOC)
| Stimulation |  | LfPWRCTL_SOH_pct=90
| Stimulation |  | set the SOH of battery model in dspace model 90% (SOHC and SOHR match the calculated SOH from BMS)
| Stimulation |  | BMS_PwrBattIntTotVoltV1*LfPWRCTL_BMSSysI_A*-1=min(CLTC drive cycle,VlPWRCTL_ChgP_W)
| Test Step |  | Read the anode potential and side reaction rate jf,s,k in dspace model | anode potential >limitation(0 V) and the side reaction rate jf,s,k<jf,s,max
| Stimulation |  | BMS_PwrBattIntTotVoltV1*LfPWRCTL_BMSSysI_A*-1=min(NEDC drive cycle,VlPWRCTL_ChgP_W)
| Test Step |  | Read the anode potential and side reaction rate jf,s,k in dspace model | anode potential >limitation(0 V) and the side reaction rate jf,s,k<jf,s,max
| Stimulation |  | BMS_PwrBattIntTotVoltV1*LfPWRCTL_BMSSysI_A*-1=VlPWRCTL_ChgP_W* factor of regen over current (not found) continue for debounce threshold of regen over current(not found)
| Test Step |  | Read the anode potential and side reaction rate jf,s,k in dspace model | anode potential >limitation(0 V) and the side reaction rate jf,s,k<jf,s,max
| Test Step |  | Read LsPWRCTL_BMUMaxTemp_deg | LsPWRCTL_BMUMaxTemp_deg<KsPWRCTL_ChgMaxT_deg LsPWRCTL_BMUMaxTemp_deg<KsPWRCTL_DisChgMaxT_deg
| Test Step |  | Read DTC | No error
| Postcondition |  | Clear the fault memory
| Postcondition |  | Ignition OFF | No DTC shall register in the fault memory
RLP-BMS-025 | Test Case | Regen SOP function check for battery protection after aging | Check if the Regen SOP can protect the battery from the potential limit and temperature limit |  | Resource:充放电功率控制功能定义6-4,12-1,12-2 |  | Not Tested | Experience Based
| Precondition |  | Ignition On
| Precondition |  | Clear all the DTC's
| Precondition |  | Ensure no battery derating or other errors in the system
| Precondition |  | LsPWRCTL_BMUMinTemp_deg is normal（!= -48 \ 207)
| Precondition |  | LsPWRCTL_BMUMaxTemp_deg is normal（!= -48 \ 207)
| Precondition |  | VePWRCTL_CutPwrPercent_enum == 1
| Stimulation |  | VCU_VehMod=0x2
| Stimulation |  | Initial LsPWRCTL_BMUMinTemp_deg=20
| Stimulation |  | Initial LsPWRCTL_BMUMaxTemp_deg =25
| Stimulation |  | Initial LsPWRCTL_BattSOC_pct=80 (battery model in dspace set to same SOC)
| Stimulation |  | LfPWRCTL_SOH_pct=80
| Stimulation |  | set the SOH of battery model in dspace model 80% (SOHC and SOHR match the calculated SOH from BMS)
| Stimulation |  | BMS_PwrBattIntTotVoltV1*LfPWRCTL_BMSSysI_A*-1=min(CLTC drive cycle,VlPWRCTL_ChgP_W)
| Test Step |  | Read the anode potential and side reaction rate jf,s,k in dspace model | anode potential >limitation(0 V) and the side reaction rate jf,s,k<jf,s,max
| Stimulation |  | BMS_PwrBattIntTotVoltV1*LfPWRCTL_BMSSysI_A*-1=min(NEDC drive cycle,VlPWRCTL_ChgP_W)
| Test Step |  | Read the anode potential and side reaction rate jf,s,k in dspace model | anode potential >limitation(0 V) and the side reaction rate jf,s,k<jf,s,max
| Stimulation |  | BMS_PwrBattIntTotVoltV1*LfPWRCTL_BMSSysI_A*-1=VlPWRCTL_ChgP_W continue for 60s
| Test Step |  | Read the anode potential and side reaction rate jf,s,k in dspace model | anode potential >limitation(0 V) and the side reaction rate jf,s,k<jf,s,max
| Test Step |  | Read LsPWRCTL_BMUMaxTemp_deg | LsPWRCTL_BMUMaxTemp_deg<KsPWRCTL_ChgMaxT_deg LsPWRCTL_BMUMaxTemp_deg<KsPWRCTL_DisChgMaxT_deg
| Test Step |  | Read DTC | No error
| Postcondition |  | Clear the fault memory
| Postcondition |  | Ignition OFF | No DTC shall register in the fault memory
RLP-BMS-026 | Test Case | Regen SOP function check for battery protection after aging | Check if the Regen SOP can protect the battery from the voltage limit and temperature limit |  | Resource:充放电功率控制功能定义6-4,12-1,12-2 |  | Not Tested | Experience Based
| Precondition |  | Ignition On
| Precondition |  | Clear all the DTC's
| Precondition |  | Ensure no battery derating or other errors in the system
| Precondition |  | LsPWRCTL_BMUMinTemp_deg is normal（!= -48 \ 207)
| Precondition |  | LsPWRCTL_BMUMaxTemp_deg is normal（!= -48 \ 207)
| Precondition |  | VePWRCTL_CutPwrPercent_enum == 1
| Stimulation |  | VCU_VehMod=0x2
| Stimulation |  | Initial LsPWRCTL_BMUMinTemp_deg=20
| Stimulation |  | Initial LsPWRCTL_BMUMaxTemp_deg =25
| Stimulation |  | Initial LsPWRCTL_BattSOC_pct=80 (battery model in dspace set to same SOC)
| Stimulation |  | LfPWRCTL_SOH_pct=80
| Stimulation |  | set the SOH of battery model in dspace model 80% (SOHC and SOHR match the calculated SOH from BMS)
| Stimulation |  | BMS_PwrBattIntTotVoltV1*LfPWRCTL_BMSSysI_A*-1=min(CLTC drive cycle,VlPWRCTL_ChgP_W)
| Test Step |  | Read the anode potential and side reaction rate jf,s,k in dspace model | anode potential >limitation(0 V) and the side reaction rate jf,s,k<jf,s,max
| Stimulation |  | BMS_PwrBattIntTotVoltV1*LfPWRCTL_BMSSysI_A*-1=min(NEDC drive cycle,VlPWRCTL_ChgP_W)
| Test Step |  | Read the anode potential and side reaction rate jf,s,k in dspace model | anode potential >limitation(0 V) and the side reaction rate jf,s,k<jf,s,max
| Stimulation |  | BMS_PwrBattIntTotVoltV1*LfPWRCTL_BMSSysI_A*-1=VlPWRCTL_ChgP_W* factor of regen over current (not found) continue for debounce threshold of regen over current(not found)
| Test Step |  | Read the anode potential and side reaction rate jf,s,k in dspace model | anode potential >limitation(0 V) and the side reaction rate jf,s,k<jf,s,max
| Test Step |  | Read LsPWRCTL_BMUMaxTemp_deg | LsPWRCTL_BMUMaxTemp_deg<KsPWRCTL_ChgMaxT_deg LsPWRCTL_BMUMaxTemp_deg<KsPWRCTL_DisChgMaxT_deg
| Test Step |  | Read DTC | No error
| Postcondition |  | Clear the fault memory
| Postcondition |  | Ignition OFF | No DTC shall register in the fault memory
RLP-BMS-027 | Test Case | Regen SOP function check for battery protection after aging | Check if the Regen SOP can protect the battery from the potential limit and temperature limit |  | Resource:充放电功率控制功能定义6-4,12-1,12-2 |  | Not Tested | Experience Based
| Precondition |  | Ignition On
| Precondition |  | Clear all the DTC's
| Precondition |  | Ensure no battery derating or other errors in the system
| Precondition |  | LsPWRCTL_BMUMinTemp_deg is normal（!= -48 \ 207)
| Precondition |  | LsPWRCTL_BMUMaxTemp_deg is normal（!= -48 \ 207)
| Precondition |  | VePWRCTL_CutPwrPercent_enum == 1
| Stimulation |  | VCU_VehMod=0x2
| Stimulation |  | Initial LsPWRCTL_BMUMinTemp_deg=-15
| Stimulation |  | Initial LsPWRCTL_BMUMaxTemp_deg =-10
| Stimulation |  | Initial LsPWRCTL_BattSOC_pct=70 (battery model in dspace set to same SOC)
| Stimulation |  | LfPWRCTL_SOH_pct=80
| Stimulation |  | set the SOH of battery model in dspace model 80% (SOHC and SOHR match the calculated SOH from BMS)
| Stimulation |  | BMS_PwrBattIntTotVoltV1*LfPWRCTL_BMSSysI_A*-1=min(CLTC drive cycle,VlPWRCTL_ChgP_W)
| Test Step |  | Read the anode potential and side reaction rate jf,s,k in dspace model | anode potential >limitation(0 V) and the side reaction rate jf,s,k<jf,s,max
| Stimulation |  | BMS_PwrBattIntTotVoltV1*LfPWRCTL_BMSSysI_A*-1=min(NEDC drive cycle,VlPWRCTL_ChgP_W)
| Test Step |  | Read the anode potential and side reaction rate jf,s,k in dspace model | anode potential >limitation(0 V) and the side reaction rate jf,s,k<jf,s,max
| Stimulation |  | BMS_PwrBattIntTotVoltV1*LfPWRCTL_BMSSysI_A*-1=VlPWRCTL_ChgP_W continue for 60s
| Test Step |  | Read the anode potential and side reaction rate jf,s,k in dspace model | anode potential >limitation(0 V) and the side reaction rate jf,s,k<jf,s,max
| Test Step |  | Read LsPWRCTL_BMUMaxTemp_deg | LsPWRCTL_BMUMaxTemp_deg<KsPWRCTL_ChgMaxT_deg LsPWRCTL_BMUMaxTemp_deg<KsPWRCTL_DisChgMaxT_deg
| Test Step |  | Read DTC | No error
| Postcondition |  | Clear the fault memory
| Postcondition |  | Ignition OFF | No DTC shall register in the fault memory
RLP-BMS-028 | Test Case | Regen SOP function check for battery protection after aging | Check if the Regen SOP can protect the battery from the voltage limit and temperature limit |  | Resource:充放电功率控制功能定义6-4,12-1,12-2 |  | Not Tested | Experience Based
| Precondition |  | Ignition On
| Precondition |  | Clear all the DTC's
| Precondition |  | Ensure no battery derating or other errors in the system
| Precondition |  | LsPWRCTL_BMUMinTemp_deg is normal（!= -48 \ 207)
| Precondition |  | LsPWRCTL_BMUMaxTemp_deg is normal（!= -48 \ 207)
| Precondition |  | VePWRCTL_CutPwrPercent_enum == 1
| Stimulation |  | VCU_VehMod=0x2
| Stimulation |  | Initial LsPWRCTL_BMUMinTemp_deg=-15
| Stimulation |  | Initial LsPWRCTL_BMUMaxTemp_deg =-10
| Stimulation |  | Initial LsPWRCTL_BattSOC_pct=70 (battery model in dspace set to same SOC)
| Stimulation |  | LfPWRCTL_SOH_pct=80
| Stimulation |  | set the SOH of battery model in dspace model 80% (SOHC and SOHR match the calculated SOH from BMS)
| Stimulation |  | BMS_PwrBattIntTotVoltV1*LfPWRCTL_BMSSysI_A*-1=min(CLTC drive cycle,VlPWRCTL_ChgP_W)
| Test Step |  | Read the anode potential and side reaction rate jf,s,k in dspace model | anode potential >limitation(0 V) and the side reaction rate jf,s,k<jf,s,max
| Stimulation |  | BMS_PwrBattIntTotVoltV1*LfPWRCTL_BMSSysI_A*-1=min(NEDC drive cycle,VlPWRCTL_ChgP_W)
| Test Step |  | Read the anode potential and side reaction rate jf,s,k in dspace model | anode potential >limitation(0 V) and the side reaction rate jf,s,k<jf,s,max
| Stimulation |  | BMS_PwrBattIntTotVoltV1*LfPWRCTL_BMSSysI_A*-1=VlPWRCTL_ChgP_W* factor of regen over current (not found) continue for debounce threshold of regen over current(not found)
| Test Step |  | Read the anode potential and side reaction rate jf,s,k in dspace model | anode potential >limitation(0 V) and the side reaction rate jf,s,k<jf,s,max
| Test Step |  | Read LsPWRCTL_BMUMaxTemp_deg | LsPWRCTL_BMUMaxTemp_deg<KsPWRCTL_ChgMaxT_deg LsPWRCTL_BMUMaxTemp_deg<KsPWRCTL_DisChgMaxT_deg
| Test Step |  | Read DTC | No error
| Postcondition |  | Clear the fault memory
| Postcondition |  | Ignition OFF | No DTC shall register in the fault memory
RLP-BMS-029 | Test Case | Regen SOP function check for battery protection | Check if the Regen SOP can protect the battery from the potential limit and temperature limit |  | Resource:充放电功率控制功能定义6-4 |  | Not Tested | Experience Based
| Precondition |  | Ignition On
| Precondition |  | Clear all the DTC's
| Precondition |  | Ensure no battery derating or other errors in the system
| Precondition |  | LsPWRCTL_BMUMinTemp_deg is normal（!= -48 \ 207)
| Precondition |  | LsPWRCTL_BMUMaxTemp_deg is normal（!= -48 \ 207)
| Precondition |  | VePWRCTL_CutPwrPercent_enum == 1
| Stimulation |  | VCU_VehMod=0x2
| Stimulation |  | Initial LsPWRCTL_BMUMinTemp_deg=40
| Stimulation |  | Initial LsPWRCTL_BMUMaxTemp_deg =50
| Stimulation |  | Initial LsPWRCTL_BattSOC_pct=90 (battery model in dspace set to same SOC)
| Stimulation |  | BMS_PwrBattIntTotVoltV1*LfPWRCTL_BMSSysI_A*-1=min(CLTC drive cycle,VlPWRCTL_ChgP_W)
| Test Step |  | Read the anode potential and side reaction rate jf,s,k in dspace model | anode potential >limitation(0 V) and the side reaction rate jf,s,k<jf,s,max
| Stimulation |  | BMS_PwrBattIntTotVoltV1*LfPWRCTL_BMSSysI_A*-1=min(NEDC drive cycle,VlPWRCTL_ChgP_W)
| Test Step |  | Read the anode potential and side reaction rate jf,s,k in dspace model | anode potential >limitation(0 V) and the side reaction rate jf,s,k<jf,s,max
| Stimulation |  | BMS_PwrBattIntTotVoltV1*LfPWRCTL_BMSSysI_A=VlPWRCTL_DchgP_W continue for 10s
| Stimulation |  | BMS_PwrBattIntTotVoltV1*LfPWRCTL_BMSSysI_A*-1=min(NEDC drive cycle,VlPWRCTL_ChgP_W)
| Test Step |  | Read the anode potential and side reaction rate jf,s,k in dspace model | anode potential >limitation(0 V) and the side reaction rate jf,s,k<jf,s,max
| Stimulation |  | BMS_PwrBattIntTotVoltV1*LfPWRCTL_BMSSysI_A*-1=VlPWRCTL_ChgP_W continue for 60s
| Test Step |  | Read the anode potential and side reaction rate jf,s,k in dspace model | anode potential >limitation(0 V) and the side reaction rate jf,s,k<jf,s,max
| Test Step |  | Read LsPWRCTL_BMUMaxTemp_deg | LsPWRCTL_BMUMaxTemp_deg<KsPWRCTL_ChgMaxT_deg LsPWRCTL_BMUMaxTemp_deg<KsPWRCTL_DisChgMaxT_deg
| Test Step |  | Read DTC | No error
| Postcondition |  | Clear the fault memory
| Postcondition |  | Ignition OFF | No DTC shall register in the fault memory
RLP-BMS-030 | Test Case | Regen SOP function check for battery protection | Check if the Regen SOP can protect the battery from the voltage limit and temperature limit |  | Resource:充放电功率控制功能定义6-4 |  | Not Tested | Experience Based
| Precondition |  | Ignition On
| Precondition |  | Clear all the DTC's
| Precondition |  | Ensure no battery derating or other errors in the system
| Precondition |  | LsPWRCTL_BMUMinTemp_deg is normal（!= -48 \ 207)
| Precondition |  | LsPWRCTL_BMUMaxTemp_deg is normal（!= -48 \ 207)
| Precondition |  | VePWRCTL_CutPwrPercent_enum == 1
| Stimulation |  | VCU_VehMod=0x2
| Stimulation |  | Initial LsPWRCTL_BMUMinTemp_deg=40
| Stimulation |  | Initial LsPWRCTL_BMUMaxTemp_deg =50
| Stimulation |  | Initial LsPWRCTL_BattSOC_pct=90 (battery model in dspace set to same SOC)
| Stimulation |  | BMS_PwrBattIntTotVoltV1*LfPWRCTL_BMSSysI_A*-1=min(CLTC drive cycle,VlPWRCTL_ChgP_W)
| Test Step |  | Read the anode potential and side reaction rate jf,s,k in dspace model | anode potential >limitation(0 V) and the side reaction rate jf,s,k<jf,s,max
| Stimulation |  | BMS_PwrBattIntTotVoltV1*LfPWRCTL_BMSSysI_A*-1=min(NEDC drive cycle,VlPWRCTL_ChgP_W)
| Test Step |  | Read the anode potential and side reaction rate jf,s,k in dspace model | anode potential >limitation(0 V) and the side reaction rate jf,s,k<jf,s,max
| Stimulation |  | BMS_PwrBattIntTotVoltV1*LfPWRCTL_BMSSysI_A*-1=VlPWRCTL_ChgP_W* factor of regen over current (not found) continue for debounce threshold of regen over current(not found)
| Test Step |  | Read the anode potential and side reaction rate jf,s,k in dspace model | anode potential >limitation(0 V) and the side reaction rate jf,s,k<jf,s,max
| Test Step |  | Read LsPWRCTL_BMUMaxTemp_deg | LsPWRCTL_BMUMaxTemp_deg<KsPWRCTL_ChgMaxT_deg LsPWRCTL_BMUMaxTemp_deg<KsPWRCTL_DisChgMaxT_deg
| Test Step |  | Read DTC | No error
| Postcondition |  | Clear the fault memory
| Postcondition |  | Ignition OFF | No DTC shall register in the fault memory
RLP-BMS-031 | Test Case | Regen SOP function check for battery protection | Check if the Regen SOP can protect the battery from the potential limit and temperature limit |  | Resource:充放电功率控制功能定义6-4 |  | Not Tested | Experience Based
| Precondition |  | Ignition On
| Precondition |  | Clear all the DTC's
| Precondition |  | Ensure no battery derating or other errors in the system
| Precondition |  | LsPWRCTL_BMUMinTemp_deg is normal（!= -48 \ 207)
| Precondition |  | LsPWRCTL_BMUMaxTemp_deg is normal（!= -48 \ 207)
| Precondition |  | VePWRCTL_CutPwrPercent_enum == 1
| Stimulation |  | VCU_VehMod=0x2
| Stimulation |  | Initial LsPWRCTL_BMUMinTemp_deg=20
| Stimulation |  | Initial LsPWRCTL_BMUMaxTemp_deg =25
| Stimulation |  | Initial LsPWRCTL_BattSOC_pct=80 (battery model in dspace set to same SOC)
| Stimulation |  | BMS_PwrBattIntTotVoltV1*LfPWRCTL_BMSSysI_A*-1=min(CLTC drive cycle,VlPWRCTL_ChgP_W)
| Test Step |  | Read the anode potential and side reaction rate jf,s,k in dspace model | anode potential >limitation(0 V) and the side reaction rate jf,s,k<jf,s,max
| Stimulation |  | BMS_PwrBattIntTotVoltV1*LfPWRCTL_BMSSysI_A*-1=min(NEDC drive cycle,VlPWRCTL_ChgP_W)
| Test Step |  | Read the anode potential and side reaction rate jf,s,k in dspace model | anode potential >limitation(0 V) and the side reaction rate jf,s,k<jf,s,max
| Stimulation |  | BMS_PwrBattIntTotVoltV1*LfPWRCTL_BMSSysI_A=VlPWRCTL_DchgP_W continue for 10s
| Stimulation |  | BMS_PwrBattIntTotVoltV1*LfPWRCTL_BMSSysI_A*-1=min(NEDC drive cycle,VlPWRCTL_ChgP_W)
| Test Step |  | Read the anode potential and side reaction rate jf,s,k in dspace model | anode potential >limitation(0 V) and the side reaction rate jf,s,k<jf,s,max
| Stimulation |  | BMS_PwrBattIntTotVoltV1*LfPWRCTL_BMSSysI_A*-1=VlPWRCTL_ChgP_W continue for 60s
| Test Step |  | Read the anode potential and side reaction rate jf,s,k in dspace model | anode potential >limitation(0 V) and the side reaction rate jf,s,k<jf,s,max
| Test Step |  | Read LsPWRCTL_BMUMaxTemp_deg | LsPWRCTL_BMUMaxTemp_deg<KsPWRCTL_ChgMaxT_deg LsPWRCTL_BMUMaxTemp_deg<KsPWRCTL_DisChgMaxT_deg
| Test Step |  | Read DTC | No error
| Postcondition |  | Clear the fault memory
| Postcondition |  | Ignition OFF | No DTC shall register in the fault memory
RLP-BMS-032 | Test Case | Regen SOP function check for battery protection | Check if the Regen SOP can protect the battery from the voltage limit and temperature limit |  | Resource:充放电功率控制功能定义6-4 |  | Not Tested | Experience Based
| Precondition |  | Ignition On
| Precondition |  | Clear all the DTC's
| Precondition |  | Ensure no battery derating or other errors in the system
| Precondition |  | LsPWRCTL_BMUMinTemp_deg is normal（!= -48 \ 207)
| Precondition |  | LsPWRCTL_BMUMaxTemp_deg is normal（!= -48 \ 207)
| Precondition |  | VePWRCTL_CutPwrPercent_enum == 1
| Stimulation |  | VCU_VehMod=0x2
| Stimulation |  | Initial LsPWRCTL_BMUMinTemp_deg=20
| Stimulation |  | Initial LsPWRCTL_BMUMaxTemp_deg =25
| Stimulation |  | Initial LsPWRCTL_BattSOC_pct=80 (battery model in dspace set to same SOC)
| Stimulation |  | BMS_PwrBattIntTotVoltV1*LfPWRCTL_BMSSysI_A*-1=min(CLTC drive cycle,VlPWRCTL_ChgP_W)
| Test Step |  | Read the anode potential and side reaction rate jf,s,k in dspace model | anode potential >limitation(0 V) and the side reaction rate jf,s,k<jf,s,max
| Stimulation |  | BMS_PwrBattIntTotVoltV1*LfPWRCTL_BMSSysI_A*-1=min(NEDC drive cycle,VlPWRCTL_ChgP_W)
| Test Step |  | Read the anode potential and side reaction rate jf,s,k in dspace model | anode potential >limitation(0 V) and the side reaction rate jf,s,k<jf,s,max
| Stimulation |  | BMS_PwrBattIntTotVoltV1*LfPWRCTL_BMSSysI_A=VlPWRCTL_DchgP_W continue for 10s
| Stimulation |  | BMS_PwrBattIntTotVoltV1*LfPWRCTL_BMSSysI_A*-1=min(NEDC drive cycle,VlPWRCTL_ChgP_W)
| Test Step |  | Read the anode potential and side reaction rate jf,s,k in dspace model | anode potential >limitation(0 V) and the side reaction rate jf,s,k<jf,s,max
| Stimulation |  | BMS_PwrBattIntTotVoltV1*LfPWRCTL_BMSSysI_A*-1=VlPWRCTL_ChgP_W* factor of regen over current (not found) continue for debounce threshold of regen over current(not found)
| Test Step |  | Read the anode potential and side reaction rate jf,s,k in dspace model | anode potential >limitation(0 V) and the side reaction rate jf,s,k<jf,s,max
| Test Step |  | Read LsPWRCTL_BMUMaxTemp_deg | LsPWRCTL_BMUMaxTemp_deg<KsPWRCTL_ChgMaxT_deg LsPWRCTL_BMUMaxTemp_deg<KsPWRCTL_DisChgMaxT_deg
| Test Step |  | Read DTC | No error
| Postcondition |  | Clear the fault memory
| Postcondition |  | Ignition OFF | No DTC shall register in the fault memory
RLP-BMS-033 | Test Case | Regen SOP function check for battery protection | Check if the Regen SOP can protect the battery from the potential limit and temperature limit |  | Resource:充放电功率控制功能定义6-4 |  | Not Tested | Experience Based
| Precondition |  | Ignition On
| Precondition |  | Clear all the DTC's
| Precondition |  | Ensure no battery derating or other errors in the system
| Precondition |  | LsPWRCTL_BMUMinTemp_deg is normal（!= -48 \ 207)
| Precondition |  | LsPWRCTL_BMUMaxTemp_deg is normal（!= -48 \ 207)
| Precondition |  | VePWRCTL_CutPwrPercent_enum == 1
| Stimulation |  | VCU_VehMod=0x2
| Stimulation |  | Initial LsPWRCTL_BMUMinTemp_deg=-15
| Stimulation |  | Initial LsPWRCTL_BMUMaxTemp_deg =-10
| Stimulation |  | Initial LsPWRCTL_BattSOC_pct=70 (battery model in dspace set to same SOC)
| Stimulation |  | BMS_PwrBattIntTotVoltV1*LfPWRCTL_BMSSysI_A*-1=min(CLTC drive cycle,VlPWRCTL_ChgP_W)
| Test Step |  | Read the anode potential and side reaction rate jf,s,k in dspace model | anode potential >limitation(0 V) and the side reaction rate jf,s,k<jf,s,max
| Stimulation |  | BMS_PwrBattIntTotVoltV1*LfPWRCTL_BMSSysI_A*-1=min(NEDC drive cycle,VlPWRCTL_ChgP_W)
| Test Step |  | Read the anode potential and side reaction rate jf,s,k in dspace model | anode potential >limitation(0 V) and the side reaction rate jf,s,k<jf,s,max
| Stimulation |  | BMS_PwrBattIntTotVoltV1*LfPWRCTL_BMSSysI_A=VlPWRCTL_DchgP_W continue for 10s
| Stimulation |  | BMS_PwrBattIntTotVoltV1*LfPWRCTL_BMSSysI_A*-1=min(NEDC drive cycle,VlPWRCTL_ChgP_W)
| Test Step |  | Read the anode potential and side reaction rate jf,s,k in dspace model | anode potential >limitation(0 V) and the side reaction rate jf,s,k<jf,s,max
| Stimulation |  | BMS_PwrBattIntTotVoltV1*LfPWRCTL_BMSSysI_A*-1=VlPWRCTL_ChgP_W continue for 60s
| Test Step |  | Read the anode potential and side reaction rate jf,s,k in dspace model | anode potential >limitation(0 V) and the side reaction rate jf,s,k<jf,s,max
| Test Step |  | Read LsPWRCTL_BMUMaxTemp_deg | LsPWRCTL_BMUMaxTemp_deg<KsPWRCTL_ChgMaxT_deg LsPWRCTL_BMUMaxTemp_deg<KsPWRCTL_DisChgMaxT_deg
| Test Step |  | Read DTC | No error
| Postcondition |  | Clear the fault memory
| Postcondition |  | Ignition OFF | No DTC shall register in the fault memory
RLP-BMS-034 | Test Case | Regen SOP function check for battery protection | Check if the Regen SOP can protect the battery from the voltage limit and temperature limit |  | Resource:充放电功率控制功能定义6-4 |  | Not Tested | Experience Based
| Precondition |  | Ignition On
| Precondition |  | Clear all the DTC's
| Precondition |  | Ensure no battery derating or other errors in the system
| Precondition |  | LsPWRCTL_BMUMinTemp_deg is normal（!= -48 \ 207)
| Precondition |  | LsPWRCTL_BMUMaxTemp_deg is normal（!= -48 \ 207)
| Precondition |  | VePWRCTL_CutPwrPercent_enum == 1
| Stimulation |  | VCU_VehMod=0x2
| Stimulation |  | Initial LsPWRCTL_BMUMinTemp_deg=-15
| Stimulation |  | Initial LsPWRCTL_BMUMaxTemp_deg =-10
| Stimulation |  | Initial LsPWRCTL_BattSOC_pct=70 (battery model in dspace set to same SOC)
| Stimulation |  | BMS_PwrBattIntTotVoltV1*LfPWRCTL_BMSSysI_A*-1=min(CLTC drive cycle,VlPWRCTL_ChgP_W)
| Test Step |  | Read the anode potential and side reaction rate jf,s,k in dspace model | anode potential >limitation(0 V) and the side reaction rate jf,s,k<jf,s,max
| Stimulation |  | BMS_PwrBattIntTotVoltV1*LfPWRCTL_BMSSysI_A*-1=min(NEDC drive cycle,VlPWRCTL_ChgP_W)
| Test Step |  | Read the anode potential and side reaction rate jf,s,k in dspace model | anode potential >limitation(0 V) and the side reaction rate jf,s,k<jf,s,max
| Stimulation |  | BMS_PwrBattIntTotVoltV1*LfPWRCTL_BMSSysI_A=VlPWRCTL_DchgP_W continue for 10s
| Stimulation |  | BMS_PwrBattIntTotVoltV1*LfPWRCTL_BMSSysI_A*-1=min(NEDC drive cycle,VlPWRCTL_ChgP_W)
| Test Step |  | Read the anode potential and side reaction rate jf,s,k in dspace model | anode potential >limitation(0 V) and the side reaction rate jf,s,k<jf,s,max
| Stimulation |  | BMS_PwrBattIntTotVoltV1*LfPWRCTL_BMSSysI_A*-1=VlPWRCTL_ChgP_W* factor of regen over current (not found) continue for debounce threshold of regen over current(not found)
| Test Step |  | Read the anode potential and side reaction rate jf,s,k in dspace model | anode potential >limitation(0 V) and the side reaction rate jf,s,k<jf,s,max
| Test Step |  | Read LsPWRCTL_BMUMaxTemp_deg | LsPWRCTL_BMUMaxTemp_deg<KsPWRCTL_ChgMaxT_deg LsPWRCTL_BMUMaxTemp_deg<KsPWRCTL_DisChgMaxT_deg
| Test Step |  | Read DTC | No error
| Postcondition |  | Clear the fault memory
| Postcondition |  | Ignition OFF | No DTC shall register in the fault memory
RLP-BMS-035 | Test Case | SOC error based Regen SOP function check for battery protection | Check if the SOC error based Regen SOP can protect the battery from the potential limit and temperature limit |  | Resource:充放电功率控制功能定义6-4 |  | Not Tested | Experience Based
| Precondition |  | Ignition On
| Precondition |  | Clear all the DTC's
| Precondition |  | Ensure no battery derating or other errors in the system
| Precondition |  | LsPWRCTL_BMUMinTemp_deg is normal（!= -48 \ 207)
| Precondition |  | LsPWRCTL_BMUMaxTemp_deg is normal（!= -48 \ 207)
| Precondition |  | VePWRCTL_CutPwrPercent_enum == 1
| Stimulation |  | VCU_VehMod=0x2
| Stimulation |  | Initial LsPWRCTL_BMUMinTemp_deg=40
| Stimulation |  | Initial LsPWRCTL_BMUMaxTemp_deg =50
| Stimulation |  | Initial LsPWRCTL_BattSOC_pct=90 (battery model in dspace set to same SOC)
| Stimulation |  | KbPWRCTL_BattSOCCal_flg==1
| Stimulation |  | KfPWRCTL_BattSOCCal_pct=LsPWRCTL_BattSOC_pct+5
| Stimulation |  | BMS_PwrBattIntTotVoltV1*LfPWRCTL_BMSSysI_A*-1=min(CLTC drive cycle,VlPWRCTL_ChgP_W)
| Test Step |  | Read the anode potential and side reaction rate jf,s,k in dspace model | anode potential >limitation(0 V) and the side reaction rate jf,s,k<jf,s,max
| Stimulation |  | BMS_PwrBattIntTotVoltV1*LfPWRCTL_BMSSysI_A*-1=min(NEDC drive cycle,VlPWRCTL_ChgP_W)
| Test Step |  | Read the anode potential and side reaction rate jf,s,k in dspace model | anode potential >limitation(0 V) and the side reaction rate jf,s,k<jf,s,max
| Stimulation |  | BMS_PwrBattIntTotVoltV1*LfPWRCTL_BMSSysI_A=VlPWRCTL_DchgP_W continue for 10s
| Stimulation |  | BMS_PwrBattIntTotVoltV1*LfPWRCTL_BMSSysI_A*-1=min(NEDC drive cycle,VlPWRCTL_ChgP_W)
| Test Step |  | Read the anode potential and side reaction rate jf,s,k in dspace model | anode potential >limitation(0 V) and the side reaction rate jf,s,k<jf,s,max
| Stimulation |  | BMS_PwrBattIntTotVoltV1*LfPWRCTL_BMSSysI_A*-1=VlPWRCTL_ChgP_W continue for 60s
| Test Step |  | Read the anode potential and side reaction rate jf,s,k in dspace model | anode potential >limitation(0 V) and the side reaction rate jf,s,k<jf,s,max
| Test Step |  | Read LsPWRCTL_BMUMaxTemp_deg | LsPWRCTL_BMUMaxTemp_deg<KsPWRCTL_ChgMaxT_deg LsPWRCTL_BMUMaxTemp_deg<KsPWRCTL_DisChgMaxT_deg
| Test Step |  | Read DTC | No error
| Postcondition |  | Clear the fault memory
| Postcondition |  | Ignition OFF | No DTC shall register in the fault memory
RLP-BMS-036 | Test Case | SOC error based Regen SOP function check for battery protection | Check if the SOC error based Regen SOP can protect the battery from the voltage limit and temperature limit |  | Resource:充放电功率控制功能定义6-4 |  | Not Tested | Experience Based
| Precondition |  | Ignition On
| Precondition |  | Clear all the DTC's
| Precondition |  | Ensure no battery derating or other errors in the system
| Precondition |  | LsPWRCTL_BMUMinTemp_deg is normal（!= -48 \ 207)
| Precondition |  | LsPWRCTL_BMUMaxTemp_deg is normal（!= -48 \ 207)
| Precondition |  | VePWRCTL_CutPwrPercent_enum == 1
| Stimulation |  | VCU_VehMod=0x2
| Stimulation |  | Initial LsPWRCTL_BMUMinTemp_deg=40
| Stimulation |  | Initial LsPWRCTL_BMUMaxTemp_deg =50
| Stimulation |  | Initial LsPWRCTL_BattSOC_pct=90 (battery model in dspace set to same SOC)
| Stimulation |  | KbPWRCTL_BattSOCCal_flg==1
| Stimulation |  | KfPWRCTL_BattSOCCal_pct=LsPWRCTL_BattSOC_pct+5
| Stimulation |  | BMS_PwrBattIntTotVoltV1*LfPWRCTL_BMSSysI_A*-1=min(CLTC drive cycle,VlPWRCTL_ChgP_W)
| Test Step |  | Read the anode potential and side reaction rate jf,s,k in dspace model | anode potential >limitation(0 V) and the side reaction rate jf,s,k<jf,s,max
| Stimulation |  | BMS_PwrBattIntTotVoltV1*LfPWRCTL_BMSSysI_A*-1=min(NEDC drive cycle,VlPWRCTL_ChgP_W)
| Test Step |  | Read the anode potential and side reaction rate jf,s,k in dspace model | anode potential >limitation(0 V) and the side reaction rate jf,s,k<jf,s,max
| Stimulation |  | BMS_PwrBattIntTotVoltV1*LfPWRCTL_BMSSysI_A*-1=VlPWRCTL_ChgP_W* factor of regen over current (not found) continue for debounce threshold of regen over current(not found)
| Test Step |  | Read the anode potential and side reaction rate jf,s,k in dspace model | anode potential >limitation(0 V) and the side reaction rate jf,s,k<jf,s,max
| Test Step |  | Read LsPWRCTL_BMUMaxTemp_deg | LsPWRCTL_BMUMaxTemp_deg<KsPWRCTL_ChgMaxT_deg LsPWRCTL_BMUMaxTemp_deg<KsPWRCTL_DisChgMaxT_deg
| Test Step |  | Read DTC | No error
| Postcondition |  | Clear the fault memory
| Postcondition |  | Ignition OFF | No DTC shall register in the fault memory
RLP-BMS-037 | Test Case | SOC error based Regen SOP function check for battery protection | Check if the SOC error based Regen SOP can protect the battery from the potential limit and temperature limit |  | Resource:充放电功率控制功能定义6-4 |  | Not Tested | Experience Based
| Precondition |  | Ignition On
| Precondition |  | Clear all the DTC's
| Precondition |  | Ensure no battery derating or other errors in the system
| Precondition |  | LsPWRCTL_BMUMinTemp_deg is normal（!= -48 \ 207)
| Precondition |  | LsPWRCTL_BMUMaxTemp_deg is normal（!= -48 \ 207)
| Precondition |  | VePWRCTL_CutPwrPercent_enum == 1
| Stimulation |  | VCU_VehMod=0x2
| Stimulation |  | Initial LsPWRCTL_BMUMinTemp_deg=20
| Stimulation |  | Initial LsPWRCTL_BMUMaxTemp_deg =25
| Stimulation |  | Initial LsPWRCTL_BattSOC_pct=80 (battery model in dspace set to same SOC)
| Stimulation |  | KbPWRCTL_BattSOCCal_flg==1
| Stimulation |  | KfPWRCTL_BattSOCCal_pct=LsPWRCTL_BattSOC_pct+5
| Stimulation |  | BMS_PwrBattIntTotVoltV1*LfPWRCTL_BMSSysI_A*-1=min(CLTC drive cycle,VlPWRCTL_ChgP_W)
| Test Step |  | Read the anode potential and side reaction rate jf,s,k in dspace model | anode potential >limitation(0 V) and the side reaction rate jf,s,k<jf,s,max
| Stimulation |  | BMS_PwrBattIntTotVoltV1*LfPWRCTL_BMSSysI_A*-1=min(NEDC drive cycle,VlPWRCTL_ChgP_W)
| Test Step |  | Read the anode potential and side reaction rate jf,s,k in dspace model | anode potential >limitation(0 V) and the side reaction rate jf,s,k<jf,s,max
| Stimulation |  | BMS_PwrBattIntTotVoltV1*LfPWRCTL_BMSSysI_A=VlPWRCTL_DchgP_W continue for 10s
| Stimulation |  | BMS_PwrBattIntTotVoltV1*LfPWRCTL_BMSSysI_A*-1=min(NEDC drive cycle,VlPWRCTL_ChgP_W)
| Test Step |  | Read the anode potential and side reaction rate jf,s,k in dspace model | anode potential >limitation(0 V) and the side reaction rate jf,s,k<jf,s,max
| Stimulation |  | BMS_PwrBattIntTotVoltV1*LfPWRCTL_BMSSysI_A*-1=VlPWRCTL_ChgP_W continue for 60s
| Test Step |  | Read the anode potential and side reaction rate jf,s,k in dspace model | anode potential >limitation(0 V) and the side reaction rate jf,s,k<jf,s,max
| Test Step |  | Read LsPWRCTL_BMUMaxTemp_deg | LsPWRCTL_BMUMaxTemp_deg<KsPWRCTL_ChgMaxT_deg LsPWRCTL_BMUMaxTemp_deg<KsPWRCTL_DisChgMaxT_deg
| Test Step |  | Read DTC | No error
| Postcondition |  | Clear the fault memory
| Postcondition |  | Ignition OFF | No DTC shall register in the fault memory
RLP-BMS-038 | Test Case | SOC error based Regen SOP function check for battery protection | Check if the SOC error based Regen SOP can protect the battery from the voltage limit and temperature limit |  | Resource:充放电功率控制功能定义6-4 |  | Not Tested | Experience Based
| Precondition |  | Ignition On
| Precondition |  | Clear all the DTC's
| Precondition |  | Ensure no battery derating or other errors in the system
| Precondition |  | LsPWRCTL_BMUMinTemp_deg is normal（!= -48 \ 207)
| Precondition |  | LsPWRCTL_BMUMaxTemp_deg is normal（!= -48 \ 207)
| Precondition |  | VePWRCTL_CutPwrPercent_enum == 1
| Stimulation |  | VCU_VehMod=0x2
| Stimulation |  | Initial LsPWRCTL_BMUMinTemp_deg=20
| Stimulation |  | Initial LsPWRCTL_BMUMaxTemp_deg =25
| Stimulation |  | Initial LsPWRCTL_BattSOC_pct=80 (battery model in dspace set to same SOC)
| Stimulation |  | KbPWRCTL_BattSOCCal_flg==1
| Stimulation |  | KfPWRCTL_BattSOCCal_pct=LsPWRCTL_BattSOC_pct+5
| Stimulation |  | BMS_PwrBattIntTotVoltV1*LfPWRCTL_BMSSysI_A*-1=min(CLTC drive cycle,VlPWRCTL_ChgP_W)
| Test Step |  | Read the anode potential and side reaction rate jf,s,k in dspace model | anode potential >limitation(0 V) and the side reaction rate jf,s,k<jf,s,max
| Stimulation |  | BMS_PwrBattIntTotVoltV1*LfPWRCTL_BMSSysI_A*-1=min(NEDC drive cycle,VlPWRCTL_ChgP_W)
| Test Step |  | Read the anode potential and side reaction rate jf,s,k in dspace model | anode potential >limitation(0 V) and the side reaction rate jf,s,k<jf,s,max
| Stimulation |  | BMS_PwrBattIntTotVoltV1*LfPWRCTL_BMSSysI_A=VlPWRCTL_DchgP_W continue for 10s
| Stimulation |  | BMS_PwrBattIntTotVoltV1*LfPWRCTL_BMSSysI_A*-1=min(NEDC drive cycle,VlPWRCTL_ChgP_W)
| Test Step |  | Read the anode potential and side reaction rate jf,s,k in dspace model | anode potential >limitation(0 V) and the side reaction rate jf,s,k<jf,s,max
| Stimulation |  | BMS_PwrBattIntTotVoltV1*LfPWRCTL_BMSSysI_A*-1=VlPWRCTL_ChgP_W* factor of regen over current (not found) continue for debounce threshold of regen over current(not found)
| Test Step |  | Read the anode potential and side reaction rate jf,s,k in dspace model | anode potential >limitation(0 V) and the side reaction rate jf,s,k<jf,s,max
| Test Step |  | Read LsPWRCTL_BMUMaxTemp_deg | LsPWRCTL_BMUMaxTemp_deg<KsPWRCTL_ChgMaxT_deg LsPWRCTL_BMUMaxTemp_deg<KsPWRCTL_DisChgMaxT_deg
| Test Step |  | Read DTC | No error
| Postcondition |  | Clear the fault memory
| Postcondition |  | Ignition OFF | No DTC shall register in the fault memory
RLP-BMS-039 | Test Case | SOC error based Regen SOP function check for battery protection | Check if the SOC error based Regen SOP can protect the battery from the potential limit and temperature limit |  | Resource:充放电功率控制功能定义6-4 |  | Not Tested | Experience Based
| Precondition |  | Ignition On
| Precondition |  | Clear all the DTC's
| Precondition |  | Ensure no battery derating or other errors in the system
| Precondition |  | LsPWRCTL_BMUMinTemp_deg is normal（!= -48 \ 207)
| Precondition |  | LsPWRCTL_BMUMaxTemp_deg is normal（!= -48 \ 207)
| Precondition |  | VePWRCTL_CutPwrPercent_enum == 1
| Stimulation |  | VCU_VehMod=0x2
| Stimulation |  | Initial LsPWRCTL_BMUMinTemp_deg=-15
| Stimulation |  | Initial LsPWRCTL_BMUMaxTemp_deg =-10
| Stimulation |  | Initial LsPWRCTL_BattSOC_pct=70 (battery model in dspace set to same SOC)
| Stimulation |  | KbPWRCTL_BattSOCCal_flg==1
| Stimulation |  | KfPWRCTL_BattSOCCal_pct=LsPWRCTL_BattSOC_pct+5
| Stimulation |  | BMS_PwrBattIntTotVoltV1*LfPWRCTL_BMSSysI_A*-1=min(CLTC drive cycle,VlPWRCTL_ChgP_W)
| Test Step |  | Read the anode potential and side reaction rate jf,s,k in dspace model | anode potential >limitation(0 V) and the side reaction rate jf,s,k<jf,s,max
| Stimulation |  | BMS_PwrBattIntTotVoltV1*LfPWRCTL_BMSSysI_A*-1=min(NEDC drive cycle,VlPWRCTL_ChgP_W)
| Test Step |  | Read the anode potential and side reaction rate jf,s,k in dspace model | anode potential >limitation(0 V) and the side reaction rate jf,s,k<jf,s,max
| Stimulation |  | BMS_PwrBattIntTotVoltV1*LfPWRCTL_BMSSysI_A=VlPWRCTL_DchgP_W continue for 10s
| Stimulation |  | BMS_PwrBattIntTotVoltV1*LfPWRCTL_BMSSysI_A*-1=min(NEDC drive cycle,VlPWRCTL_ChgP_W)
| Test Step |  | Read the anode potential and side reaction rate jf,s,k in dspace model | anode potential >limitation(0 V) and the side reaction rate jf,s,k<jf,s,max
| Stimulation |  | BMS_PwrBattIntTotVoltV1*LfPWRCTL_BMSSysI_A*-1=VlPWRCTL_ChgP_W continue for 60s
| Test Step |  | Read the anode potential and side reaction rate jf,s,k in dspace model | anode potential >limitation(0 V) and the side reaction rate jf,s,k<jf,s,max
| Test Step |  | Read LsPWRCTL_BMUMaxTemp_deg | LsPWRCTL_BMUMaxTemp_deg<KsPWRCTL_ChgMaxT_deg LsPWRCTL_BMUMaxTemp_deg<KsPWRCTL_DisChgMaxT_deg
| Test Step |  | Read DTC | No error
| Postcondition |  | Clear the fault memory
| Postcondition |  | Ignition OFF | No DTC shall register in the fault memory
RLP-BMS-040 | Test Case | SOC error based Regen SOP function check for battery protection | Check if the SOC error based Regen SOP can protect the battery from the voltage limit and temperature limit |  | Resource:充放电功率控制功能定义6-4 |  | Not Tested | Experience Based
| Precondition |  | Ignition On
| Precondition |  | Clear all the DTC's
| Precondition |  | Ensure no battery derating or other errors in the system
| Precondition |  | LsPWRCTL_BMUMinTemp_deg is normal（!= -48 \ 207)
| Precondition |  | LsPWRCTL_BMUMaxTemp_deg is normal（!= -48 \ 207)
| Precondition |  | VePWRCTL_CutPwrPercent_enum == 1
| Stimulation |  | VCU_VehMod=0x2
| Stimulation |  | Initial LsPWRCTL_BMUMinTemp_deg=-15
| Stimulation |  | Initial LsPWRCTL_BMUMaxTemp_deg =-10
| Stimulation |  | Initial LsPWRCTL_BattSOC_pct=70 (battery model in dspace set to same SOC)
| Stimulation |  | KbPWRCTL_BattSOCCal_flg==1
| Stimulation |  | KfPWRCTL_BattSOCCal_pct=LsPWRCTL_BattSOC_pct+5
| Stimulation |  | BMS_PwrBattIntTotVoltV1*LfPWRCTL_BMSSysI_A*-1=min(CLTC drive cycle,VlPWRCTL_ChgP_W)
| Test Step |  | Read the anode potential and side reaction rate jf,s,k in dspace model | anode potential >limitation(0 V) and the side reaction rate jf,s,k<jf,s,max
| Stimulation |  | BMS_PwrBattIntTotVoltV1*LfPWRCTL_BMSSysI_A*-1=min(NEDC drive cycle,VlPWRCTL_ChgP_W)
| Test Step |  | Read the anode potential and side reaction rate jf,s,k in dspace model | anode potential >limitation(0 V) and the side reaction rate jf,s,k<jf,s,max
| Stimulation |  | BMS_PwrBattIntTotVoltV1*LfPWRCTL_BMSSysI_A=VlPWRCTL_DchgP_W continue for 10s
| Stimulation |  | BMS_PwrBattIntTotVoltV1*LfPWRCTL_BMSSysI_A*-1=min(NEDC drive cycle,VlPWRCTL_ChgP_W)
| Test Step |  | Read the anode potential and side reaction rate jf,s,k in dspace model | anode potential >limitation(0 V) and the side reaction rate jf,s,k<jf,s,max
| Stimulation |  | BMS_PwrBattIntTotVoltV1*LfPWRCTL_BMSSysI_A*-1=VlPWRCTL_ChgP_W* factor of regen over current (not found) continue for debounce threshold of regen over current(not found)
| Test Step |  | Read the anode potential and side reaction rate jf,s,k in dspace model | anode potential >limitation(0 V) and the side reaction rate jf,s,k<jf,s,max
| Test Step |  | Read LsPWRCTL_BMUMaxTemp_deg | LsPWRCTL_BMUMaxTemp_deg<KsPWRCTL_ChgMaxT_deg LsPWRCTL_BMUMaxTemp_deg<KsPWRCTL_DisChgMaxT_deg
| Test Step |  | Read DTC | No error
| Postcondition |  | Clear the fault memory
| Postcondition |  | Ignition OFF | No DTC shall register in the fault memory
RLP-BMS-041 | Test Case | Charge first then regen, Regen SOP function check for battery protection | Check if the SOC error based Regen SOP can protect the battery from the voltage limit and temperature limit |  | Resource:充放电功率控制功能定义6-4 |  | Not Tested | Experience Based
| Precondition |  | Ignition On
| Precondition |  | Clear all the DTC's
| Precondition |  | Ensure no battery derating or other errors in the system
| Precondition |  | LsPWRCTL_BMUMinTemp_deg is normal（!= -48 \ 207)
| Precondition |  | LsPWRCTL_BMUMaxTemp_deg is normal（!= -48 \ 207)
| Precondition |  | VePWRCTL_CutPwrPercent_enum == 1
| Stimulation |  | VCU_214_VEH_STATE==155
| Stimulation |  | VCU_VehMod=0x5
| Stimulation |  | Make sure BMS_ChrgSts=0x3
| Stimulation |  | Initial LsPWRCTL_BMUMinTemp_deg=-19
| Stimulation |  | Initial LsPWRCTL_BMUMaxTemp_deg =-18
| Stimulation |  | Initial LsPWRCTL_BattSOC_pct=50 (battery model in dspace set to same SOC)
| Stimulation |  | KbPWRCTL_BattSOCCal_flg==1
| Stimulation |  | KfPWRCTL_BattSOCCal_pct=LsPWRCTL_BattSOC_pct-5
| Stimulation |  | LfPWRCTL_SOH_pct=70
| Stimulation |  | set the SOH of battery model in dspace model 65% (SOHC and SOHR match the calculated SOH from BMS)
| Stimulation |  | LfPWRCTL_BMSSysI_A=VeFCH_ReqChargeCurr_A until charge complete (BMS_ChrgSts=0x4)
| Test Step |  | Read the anode potential and side reaction rate jf,s,k in dspace model | anode potential >limitation(0 V) and the side reaction rate jf,s,k<jf,s,max
| Stimulation |  | Hold on 60s
| Stimulation |  | VCU_VehMod=0x2
| Stimulation |  | BMS_PwrBattIntTotVoltV1*LfPWRCTL_BMSSysI_A*-1=min(CLTC drive cycle,VlPWRCTL_ChgP_W)
| Test Step |  | Read the anode potential and side reaction rate jf,s,k in dspace model | anode potential >limitation(0 V) and the side reaction rate jf,s,k<jf,s,max
| Stimulation |  | BMS_PwrBattIntTotVoltV1*LfPWRCTL_BMSSysI_A*-1=min(NEDC drive cycle,VlPWRCTL_ChgP_W)
| Test Step |  | Read the anode potential and side reaction rate jf,s,k in dspace model | anode potential >limitation(0 V) and the side reaction rate jf,s,k<jf,s,max
| Stimulation |  | BMS_PwrBattIntTotVoltV1*LfPWRCTL_BMSSysI_A=VlPWRCTL_DchgP_W continue for 10s
| Stimulation |  | BMS_PwrBattIntTotVoltV1*LfPWRCTL_BMSSysI_A*-1=min(NEDC drive cycle,VlPWRCTL_ChgP_W)
| Test Step |  | Read the anode potential and side reaction rate jf,s,k in dspace model | anode potential >limitation(0 V) and the side reaction rate jf,s,k<jf,s,max
| Stimulation |  | BMS_PwrBattIntTotVoltV1*LfPWRCTL_BMSSysI_A*-1=VlPWRCTL_ChgP_W* factor of regen over current (not found) continue for debounce threshold of regen over current(not found)
| Test Step |  | Read the anode potential and side reaction rate jf,s,k in dspace model | anode potential >limitation(0 V) and the side reaction rate jf,s,k<jf,s,max
| Test Step |  | Read LsPWRCTL_BMUMaxTemp_deg | LsPWRCTL_BMUMaxTemp_deg<KsPWRCTL_ChgMaxT_deg LsPWRCTL_BMUMaxTemp_deg<KsPWRCTL_DisChgMaxT_deg
| Test Step |  | Read DTC | No error
| Postcondition |  | Clear the fault memory
| Postcondition |  | Ignition OFF | No DTC shall register in the fault memory
RLP-BMS-042 | Test Case | Charge first then regen, Regen SOP function check for battery protection | Check if the Regen SOP can protect the battery from the potential limit and temperature limit |  | Resource:充放电功率控制功能定义6-4 |  | Not Tested | Experience Based
| Precondition |  | Ignition On
| Precondition |  | Clear all the DTC's
| Precondition |  | Ensure no battery derating or other errors in the system
| Precondition |  | LsPWRCTL_BMUMinTemp_deg is normal（!= -48 \ 207)
| Precondition |  | LsPWRCTL_BMUMaxTemp_deg is normal（!= -48 \ 207)
| Precondition |  | VePWRCTL_CutPwrPercent_enum == 1
| Stimulation |  | VCU_214_VEH_STATE==155
| Stimulation |  | VCU_VehMod=0x5
| Stimulation |  | Make sure BMS_ChrgSts=0x3
| Stimulation |  | Initial LsPWRCTL_BMUMinTemp_deg=40
| Stimulation |  | Initial LsPWRCTL_BMUMaxTemp_deg =50
| Stimulation |  | Initial LsPWRCTL_BattSOC_pct=90 (battery model in dspace set to same SOC)
| Stimulation |  | LfPWRCTL_BMSSysI_A=VeFCH_ReqChargeCurr_A until charge complete (BMS_ChrgSts=0x4)
| Test Step |  | Read the anode potential and side reaction rate jf,s,k in dspace model | anode potential >limitation(0 V) and the side reaction rate jf,s,k<jf,s,max
| Stimulation |  | Hold on 60s
| Stimulation |  | VCU_VehMod=0x2
| Stimulation |  | BMS_PwrBattIntTotVoltV1*LfPWRCTL_BMSSysI_A*-1=min(CLTC drive cycle,VlPWRCTL_ChgP_W)
| Test Step |  | Read the anode potential and side reaction rate jf,s,k in dspace model | anode potential >limitation(0 V) and the side reaction rate jf,s,k<jf,s,max
| Stimulation |  | BMS_PwrBattIntTotVoltV1*LfPWRCTL_BMSSysI_A*-1=min(NEDC drive cycle,VlPWRCTL_ChgP_W)
| Test Step |  | Read the anode potential and side reaction rate jf,s,k in dspace model | anode potential >limitation(0 V) and the side reaction rate jf,s,k<jf,s,max
| Stimulation |  | BMS_PwrBattIntTotVoltV1*LfPWRCTL_BMSSysI_A=VlPWRCTL_DchgP_W continue for 10s
| Stimulation |  | BMS_PwrBattIntTotVoltV1*LfPWRCTL_BMSSysI_A*-1=min(NEDC drive cycle,VlPWRCTL_ChgP_W)
| Test Step |  | Read the anode potential and side reaction rate jf,s,k in dspace model | anode potential >limitation(0 V) and the side reaction rate jf,s,k<jf,s,max
| Stimulation |  | BMS_PwrBattIntTotVoltV1*LfPWRCTL_BMSSysI_A*-1=VlPWRCTL_ChgP_W continue for 60s
| Test Step |  | Read the anode potential and side reaction rate jf,s,k in dspace model | anode potential >limitation(0 V) and the side reaction rate jf,s,k<jf,s,max
| Test Step |  | Read LsPWRCTL_BMUMaxTemp_deg | LsPWRCTL_BMUMaxTemp_deg<KsPWRCTL_ChgMaxT_deg LsPWRCTL_BMUMaxTemp_deg<KsPWRCTL_DisChgMaxT_deg
| Test Step |  | Read DTC | No error
| Postcondition |  | Clear the fault memory
| Postcondition |  | Ignition OFF | No DTC shall register in the fault memory
RLP-BMS-043 | Test Case | Charge first then regen, Regen SOP function check for battery protection | Check if the Regen SOP can protect the battery from the voltage limit and temperature limit |  | Resource:充放电功率控制功能定义6-4 |  | Not Tested | Experience Based
| Precondition |  | Ignition On
| Precondition |  | Clear all the DTC's
| Precondition |  | Ensure no battery derating or other errors in the system
| Precondition |  | LsPWRCTL_BMUMinTemp_deg is normal（!= -48 \ 207)
| Precondition |  | LsPWRCTL_BMUMaxTemp_deg is normal（!= -48 \ 207)
| Precondition |  | VePWRCTL_CutPwrPercent_enum == 1
| Stimulation |  | VCU_214_VEH_STATE==155
| Stimulation |  | VCU_VehMod=0x5
| Stimulation |  | Make sure BMS_ChrgSts=0x3
| Stimulation |  | Initial LsPWRCTL_BMUMinTemp_deg=40
| Stimulation |  | Initial LsPWRCTL_BMUMaxTemp_deg =50
| Stimulation |  | Initial LsPWRCTL_BattSOC_pct=90 (battery model in dspace set to same SOC)
| Stimulation |  | LfPWRCTL_BMSSysI_A=VeFCH_ReqChargeCurr_A until charge complete (BMS_ChrgSts=0x4)
| Test Step |  | Read the anode potential and side reaction rate jf,s,k in dspace model | anode potential >limitation(0 V) and the side reaction rate jf,s,k<jf,s,max
| Stimulation |  | Hold on 60s
| Stimulation |  | VCU_VehMod=0x2
| Stimulation |  | BMS_PwrBattIntTotVoltV1*LfPWRCTL_BMSSysI_A*-1=min(CLTC drive cycle,VlPWRCTL_ChgP_W)
| Test Step |  | Read the anode potential and side reaction rate jf,s,k in dspace model | anode potential >limitation(0 V) and the side reaction rate jf,s,k<jf,s,max
| Stimulation |  | BMS_PwrBattIntTotVoltV1*LfPWRCTL_BMSSysI_A*-1=min(NEDC drive cycle,VlPWRCTL_ChgP_W)
| Test Step |  | Read the anode potential and side reaction rate jf,s,k in dspace model | anode potential >limitation(0 V) and the side reaction rate jf,s,k<jf,s,max
| Stimulation |  | BMS_PwrBattIntTotVoltV1*LfPWRCTL_BMSSysI_A*-1=VlPWRCTL_ChgP_W* factor of regen over current (not found) continue for debounce threshold of regen over current(not found)
| Test Step |  | Read the anode potential and side reaction rate jf,s,k in dspace model | anode potential >limitation(0 V) and the side reaction rate jf,s,k<jf,s,max
| Test Step |  | Read LsPWRCTL_BMUMaxTemp_deg | LsPWRCTL_BMUMaxTemp_deg<KsPWRCTL_ChgMaxT_deg LsPWRCTL_BMUMaxTemp_deg<KsPWRCTL_DisChgMaxT_deg
| Test Step |  | Read DTC | No error
| Postcondition |  | Clear the fault memory
| Postcondition |  | Ignition OFF | No DTC shall register in the fault memory
RLP-BMS-044 | Test Case | Charge first then regen, Regen SOP function check for battery protection | Check if the Regen SOP can protect the battery from the potential limit and temperature limit |  | Resource:充放电功率控制功能定义6-4 |  | Not Tested | Experience Based
| Precondition |  | Ignition On
| Precondition |  | Clear all the DTC's
| Precondition |  | Ensure no battery derating or other errors in the system
| Precondition |  | LsPWRCTL_BMUMinTemp_deg is normal（!= -48 \ 207)
| Precondition |  | LsPWRCTL_BMUMaxTemp_deg is normal（!= -48 \ 207)
| Precondition |  | VePWRCTL_CutPwrPercent_enum == 1
| Stimulation |  | VCU_214_VEH_STATE==155
| Stimulation |  | VCU_VehMod=0x5
| Stimulation |  | Make sure BMS_ChrgSts=0x3
| Stimulation |  | Initial LsPWRCTL_BMUMinTemp_deg=40
| Stimulation |  | Initial LsPWRCTL_BMUMaxTemp_deg =50
| Stimulation |  | Initial LsPWRCTL_BattSOC_pct=90 (battery model in dspace set to same SOC)
| Stimulation |  | LfPWRCTL_BMSSysI_A=VeFCH_ReqChargeCurr_A until charge complete (BMS_ChrgSts=0x4)
| Test Step |  | Read the anode potential and side reaction rate jf,s,k in dspace model | anode potential >limitation(0 V) and the side reaction rate jf,s,k<jf,s,max
| Stimulation |  | Hold on 60s
| Stimulation |  | VCU_VehMod=0x2
| Stimulation |  | BMS_PwrBattIntTotVoltV1*LfPWRCTL_BMSSysI_A*-1=min(CLTC drive cycle,VlPWRCTL_ChgP_W)
| Test Step |  | Read the anode potential and side reaction rate jf,s,k in dspace model | anode potential >limitation(0 V) and the side reaction rate jf,s,k<jf,s,max
| Stimulation |  | BMS_PwrBattIntTotVoltV1*LfPWRCTL_BMSSysI_A*-1=min(NEDC drive cycle,VlPWRCTL_ChgP_W)
| Test Step |  | Read the anode potential and side reaction rate jf,s,k in dspace model | anode potential >limitation(0 V) and the side reaction rate jf,s,k<jf,s,max
| Stimulation |  | BMS_PwrBattIntTotVoltV1*LfPWRCTL_BMSSysI_A=VlPWRCTL_DchgP_W continue for 10s
| Stimulation |  | BMS_PwrBattIntTotVoltV1*LfPWRCTL_BMSSysI_A*-1=min(NEDC drive cycle,VlPWRCTL_ChgP_W)
| Test Step |  | Read the anode potential and side reaction rate jf,s,k in dspace model | anode potential >limitation(0 V) and the side reaction rate jf,s,k<jf,s,max
| Stimulation |  | BMS_PwrBattIntTotVoltV1*LfPWRCTL_BMSSysI_A*-1=VlPWRCTL_ChgP_W continue for 60s
| Test Step |  | Read the anode potential and side reaction rate jf,s,k in dspace model | anode potential >limitation(0 V) and the side reaction rate jf,s,k<jf,s,max
| Test Step |  | Read LsPWRCTL_BMUMaxTemp_deg | LsPWRCTL_BMUMaxTemp_deg<KsPWRCTL_ChgMaxT_deg LsPWRCTL_BMUMaxTemp_deg<KsPWRCTL_DisChgMaxT_deg
| Test Step |  | Read DTC | No error
| Postcondition |  | Clear the fault memory
| Postcondition |  | Ignition OFF | No DTC shall register in the fault memory
RLP-BMS-045 | Test Case | Charge first then regen, Regen SOP function check for battery protection | Check if the Regen SOP can protect the battery from the voltage limit and temperature limit |  | Resource:充放电功率控制功能定义6-4 |  | Not Tested | Experience Based
| Precondition |  | Ignition On
| Precondition |  | Clear all the DTC's
| Precondition |  | Ensure no battery derating or other errors in the system
| Precondition |  | LsPWRCTL_BMUMinTemp_deg is normal（!= -48 \ 207)
| Precondition |  | LsPWRCTL_BMUMaxTemp_deg is normal（!= -48 \ 207)
| Precondition |  | VePWRCTL_CutPwrPercent_enum == 1
| Stimulation |  | VCU_214_VEH_STATE==155
| Stimulation |  | VCU_VehMod=0x5
| Stimulation |  | Make sure BMS_ChrgSts=0x3
| Stimulation |  | Initial LsPWRCTL_BMUMinTemp_deg=-15
| Stimulation |  | Initial LsPWRCTL_BMUMaxTemp_deg =-10
| Stimulation |  | Initial LsPWRCTL_BattSOC_pct=90 (battery model in dspace set to same SOC)
| Stimulation |  | LfPWRCTL_BMSSysI_A=VeFCH_ReqChargeCurr_A until charge complete (BMS_ChrgSts=0x4)
| Test Step |  | Read the anode potential and side reaction rate jf,s,k in dspace model | anode potential >limitation(0 V) and the side reaction rate jf,s,k<jf,s,max
| Stimulation |  | Hold on 60s
| Stimulation |  | VCU_VehMod=0x2
| Stimulation |  | BMS_PwrBattIntTotVoltV1*LfPWRCTL_BMSSysI_A*-1=min(CLTC drive cycle,VlPWRCTL_ChgP_W)
| Test Step |  | Read the anode potential and side reaction rate jf,s,k in dspace model | anode potential >limitation(0 V) and the side reaction rate jf,s,k<jf,s,max
| Stimulation |  | BMS_PwrBattIntTotVoltV1*LfPWRCTL_BMSSysI_A*-1=min(NEDC drive cycle,VlPWRCTL_ChgP_W)
| Test Step |  | Read the anode potential and side reaction rate jf,s,k in dspace model | anode potential >limitation(0 V) and the side reaction rate jf,s,k<jf,s,max
| Stimulation |  | BMS_PwrBattIntTotVoltV1*LfPWRCTL_BMSSysI_A=VlPWRCTL_DchgP_W continue for 10s
| Stimulation |  | BMS_PwrBattIntTotVoltV1*LfPWRCTL_BMSSysI_A*-1=min(NEDC drive cycle,VlPWRCTL_ChgP_W)
| Test Step |  | Read the anode potential and side reaction rate jf,s,k in dspace model | anode potential >limitation(0 V) and the side reaction rate jf,s,k<jf,s,max
| Stimulation |  | BMS_PwrBattIntTotVoltV1*LfPWRCTL_BMSSysI_A*-1=VlPWRCTL_ChgP_W* factor of regen over current (not found) continue for debounce threshold of regen over current(not found)
| Test Step |  | Read the anode potential and side reaction rate jf,s,k in dspace model | anode potential >limitation(0 V) and the side reaction rate jf,s,k<jf,s,max
| Test Step |  | Read LsPWRCTL_BMUMaxTemp_deg | LsPWRCTL_BMUMaxTemp_deg<KsPWRCTL_ChgMaxT_deg LsPWRCTL_BMUMaxTemp_deg<KsPWRCTL_DisChgMaxT_deg
| Test Step |  | Read DTC | No error
| Postcondition |  | Clear the fault memory
| Postcondition |  | Ignition OFF | No DTC shall register in the fault memory
RLP-BMS-046 | Test Case | Charge first then regen, Regen SOP function check for battery protection | Check if the Regen SOP can protect the battery from the potential limit and temperature limit |  | Resource:充放电功率控制功能定义6-4 |  | Not Tested | Experience Based
| Precondition |  | Ignition On
| Precondition |  | Clear all the DTC's
| Precondition |  | Ensure no battery derating or other errors in the system
| Precondition |  | LsPWRCTL_BMUMinTemp_deg is normal（!= -48 \ 207)
| Precondition |  | LsPWRCTL_BMUMaxTemp_deg is normal（!= -48 \ 207)
| Precondition |  | VePWRCTL_CutPwrPercent_enum == 1
| Stimulation |  | VCU_214_VEH_STATE==155
| Stimulation |  | VCU_VehMod=0x5
| Stimulation |  | Make sure BMS_ChrgSts=0x3
| Stimulation |  | Initial LsPWRCTL_BMUMinTemp_deg=-15
| Stimulation |  | Initial LsPWRCTL_BMUMaxTemp_deg =-10
| Stimulation |  | Initial LsPWRCTL_BattSOC_pct=90 (battery model in dspace set to same SOC)
| Stimulation |  | LfPWRCTL_BMSSysI_A=VeFCH_ReqChargeCurr_A until charge complete (BMS_ChrgSts=0x4)
| Test Step |  | Read the anode potential and side reaction rate jf,s,k in dspace model | anode potential >limitation(0 V) and the side reaction rate jf,s,k<jf,s,max
| Stimulation |  | Hold on 60s
| Stimulation |  | VCU_VehMod=0x2
| Stimulation |  | BMS_PwrBattIntTotVoltV1*LfPWRCTL_BMSSysI_A*-1=min(CLTC drive cycle,VlPWRCTL_ChgP_W)
| Test Step |  | Read the anode potential and side reaction rate jf,s,k in dspace model | anode potential >limitation(0 V) and the side reaction rate jf,s,k<jf,s,max
| Stimulation |  | BMS_PwrBattIntTotVoltV1*LfPWRCTL_BMSSysI_A*-1=min(NEDC drive cycle,VlPWRCTL_ChgP_W)
| Test Step |  | Read the anode potential and side reaction rate jf,s,k in dspace model | anode potential >limitation(0 V) and the side reaction rate jf,s,k<jf,s,max
| Stimulation |  | BMS_PwrBattIntTotVoltV1*LfPWRCTL_BMSSysI_A=VlPWRCTL_DchgP_W continue for 10s
| Stimulation |  | BMS_PwrBattIntTotVoltV1*LfPWRCTL_BMSSysI_A*-1=min(NEDC drive cycle,VlPWRCTL_ChgP_W)
| Test Step |  | Read the anode potential and side reaction rate jf,s,k in dspace model | anode potential >limitation(0 V) and the side reaction rate jf,s,k<jf,s,max
| Stimulation |  | BMS_PwrBattIntTotVoltV1*LfPWRCTL_BMSSysI_A*-1=VlPWRCTL_ChgP_W continue for 60s
| Test Step |  | Read the anode potential and side reaction rate jf,s,k in dspace model | anode potential >limitation(0 V) and the side reaction rate jf,s,k<jf,s,max
| Test Step |  | Read LsPWRCTL_BMUMaxTemp_deg | LsPWRCTL_BMUMaxTemp_deg<KsPWRCTL_ChgMaxT_deg LsPWRCTL_BMUMaxTemp_deg<KsPWRCTL_DisChgMaxT_deg
| Test Step |  | Read DTC | No error
| Postcondition |  | Clear the fault memory
| Postcondition |  | Ignition OFF | No DTC shall register in the fault memory
RLP-BMS-047 | Test Case | Charge first then regen, Regen SOP function check for battery protection | Check if the Regen SOP can protect the battery from the voltage limit and temperature limit |  | Resource:充放电功率控制功能定义6-4 |  | Not Tested | Experience Based
| Precondition |  | Ignition On
| Precondition |  | Clear all the DTC's
| Precondition |  | Ensure no battery derating or other errors in the system
| Precondition |  | LsPWRCTL_BMUMinTemp_deg is normal（!= -48 \ 207)
| Precondition |  | LsPWRCTL_BMUMaxTemp_deg is normal（!= -48 \ 207)
| Precondition |  | VePWRCTL_CutPwrPercent_enum == 1
| Stimulation |  | VCU_214_VEH_STATE==155
| Stimulation |  | VCU_VehMod=0x5
| Stimulation |  | Make sure BMS_ChrgSts=0x3
| Stimulation |  | Initial LsPWRCTL_BMUMinTemp_deg=10
| Stimulation |  | Initial LsPWRCTL_BMUMaxTemp_deg =15
| Stimulation |  | Initial LsPWRCTL_BattSOC_pct=90 (battery model in dspace set to same SOC)
| Stimulation |  | LfPWRCTL_BMSSysI_A=VeFCH_ReqChargeCurr_A until charge complete (BMS_ChrgSts=0x4)
| Test Step |  | Read the anode potential and side reaction rate jf,s,k in dspace model | anode potential >limitation(0 V) and the side reaction rate jf,s,k<jf,s,max
| Stimulation |  | Hold on 60s
| Stimulation |  | VCU_VehMod=0x2
| Stimulation |  | BMS_PwrBattIntTotVoltV1*LfPWRCTL_BMSSysI_A*-1=min(CLTC drive cycle,VlPWRCTL_ChgP_W)
| Test Step |  | Read the anode potential and side reaction rate jf,s,k in dspace model | anode potential >limitation(0 V) and the side reaction rate jf,s,k<jf,s,max
| Stimulation |  | BMS_PwrBattIntTotVoltV1*LfPWRCTL_BMSSysI_A*-1=min(NEDC drive cycle,VlPWRCTL_ChgP_W)
| Test Step |  | Read the anode potential and side reaction rate jf,s,k in dspace model | anode potential >limitation(0 V) and the side reaction rate jf,s,k<jf,s,max
| Stimulation |  | BMS_PwrBattIntTotVoltV1*LfPWRCTL_BMSSysI_A=VlPWRCTL_DchgP_W continue for 10s
| Stimulation |  | BMS_PwrBattIntTotVoltV1*LfPWRCTL_BMSSysI_A*-1=min(NEDC drive cycle,VlPWRCTL_ChgP_W)
| Test Step |  | Read the anode potential and side reaction rate jf,s,k in dspace model | anode potential >limitation(0 V) and the side reaction rate jf,s,k<jf,s,max
| Stimulation |  | BMS_PwrBattIntTotVoltV1*LfPWRCTL_BMSSysI_A*-1=VlPWRCTL_ChgP_W* factor of regen over current (not found) continue for debounce threshold of regen over current(not found)
| Test Step |  | Read the anode potential and side reaction rate jf,s,k in dspace model | anode potential >limitation(0 V) and the side reaction rate jf,s,k<jf,s,max
| Test Step |  | Read LsPWRCTL_BMUMaxTemp_deg | LsPWRCTL_BMUMaxTemp_deg<KsPWRCTL_ChgMaxT_deg LsPWRCTL_BMUMaxTemp_deg<KsPWRCTL_DisChgMaxT_deg
| Test Step |  | Read DTC | No error
| Postcondition |  | Clear the fault memory
| Postcondition |  | Ignition OFF | No DTC shall register in the fault memory
RLP-BMS-048 | Test Case | Charge first then regen, Regen SOP function check for battery protection after aging | Check if the Regen SOP can protect the battery from the voltage limit and temperature limit |  | Resource:充放电功率控制功能定义6-4,12-1,12-2 |  | Not Tested | Experience Based
| Precondition |  | Ignition On
| Precondition |  | Clear all the DTC's
| Precondition |  | Ensure no battery derating or other errors in the system
| Precondition |  | LsPWRCTL_BMUMinTemp_deg is normal（!= -48 \ 207)
| Precondition |  | LsPWRCTL_BMUMaxTemp_deg is normal（!= -48 \ 207)
| Precondition |  | VePWRCTL_CutPwrPercent_enum == 1
| Stimulation |  | VCU_214_VEH_STATE==155
| Stimulation |  | VCU_VehMod=0x5
| Stimulation |  | Make sure BMS_ChrgSts=0x3
| Stimulation |  | Initial LsPWRCTL_BMUMinTemp_deg=15
| Stimulation |  | Initial LsPWRCTL_BMUMaxTemp_deg =10
| Stimulation |  | Initial LsPWRCTL_BattSOC_pct=90 (battery model in dspace set to same SOC)
| Stimulation |  | LfPWRCTL_SOH_pct=90
| Stimulation |  | set the SOH of battery model in dspace model 90% (SOHC and SOHR match the calculated SOH from BMS)
| Stimulation |  | LfPWRCTL_BMSSysI_A=VeFCH_ReqChargeCurr_A until charge complete (BMS_ChrgSts=0x4)
| Test Step |  | Read the anode potential and side reaction rate jf,s,k in dspace model | anode potential >limitation(0 V) and the side reaction rate jf,s,k<jf,s,max
| Stimulation |  | Hold on 60s
| Stimulation |  | VCU_VehMod=0x2
| Stimulation |  | BMS_PwrBattIntTotVoltV1*LfPWRCTL_BMSSysI_A*-1=min(CLTC drive cycle,VlPWRCTL_ChgP_W)
| Test Step |  | Read the anode potential and side reaction rate jf,s,k in dspace model | anode potential >limitation(0 V) and the side reaction rate jf,s,k<jf,s,max
| Stimulation |  | BMS_PwrBattIntTotVoltV1*LfPWRCTL_BMSSysI_A*-1=min(NEDC drive cycle,VlPWRCTL_ChgP_W)
| Test Step |  | Read the anode potential and side reaction rate jf,s,k in dspace model | anode potential >limitation(0 V) and the side reaction rate jf,s,k<jf,s,max
| Stimulation |  | BMS_PwrBattIntTotVoltV1*LfPWRCTL_BMSSysI_A*-1=VlPWRCTL_ChgP_W* factor of regen over current (not found) continue for debounce threshold of regen over current(not found)
| Test Step |  | Read the anode potential and side reaction rate jf,s,k in dspace model | anode potential >limitation(0 V) and the side reaction rate jf,s,k<jf,s,max
| Test Step |  | Read LsPWRCTL_BMUMaxTemp_deg | LsPWRCTL_BMUMaxTemp_deg<KsPWRCTL_ChgMaxT_deg LsPWRCTL_BMUMaxTemp_deg<KsPWRCTL_DisChgMaxT_deg
| Test Step |  | Read DTC | No error
| Postcondition |  | Clear the fault memory
| Postcondition |  | Ignition OFF | No DTC shall register in the fault memory
RLP-BMS-049 | Test Case | Charge first then regen, Regen SOP function check for battery protection after aging | Check if the Regen SOP can protect the battery from the potential limit and temperature limit |  | Resource:充放电功率控制功能定义6-4,12-1,12-2 |  | Not Tested | Experience Based
| Precondition |  | Ignition On
| Precondition |  | Clear all the DTC's
| Precondition |  | Ensure no battery derating or other errors in the system
| Precondition |  | LsPWRCTL_BMUMinTemp_deg is normal（!= -48 \ 207)
| Precondition |  | LsPWRCTL_BMUMaxTemp_deg is normal（!= -48 \ 207)
| Precondition |  | VePWRCTL_CutPwrPercent_enum == 1
| Stimulation |  | VCU_214_VEH_STATE==155
| Stimulation |  | VCU_VehMod=0x5
| Stimulation |  | Make sure BMS_ChrgSts=0x3
| Stimulation |  | Initial LsPWRCTL_BMUMinTemp_deg=30
| Stimulation |  | Initial LsPWRCTL_BMUMaxTemp_deg =25
| Stimulation |  | Initial LsPWRCTL_BattSOC_pct=90 (battery model in dspace set to same SOC)
| Stimulation |  | LfPWRCTL_SOH_pct=90
| Stimulation |  | set the SOH of battery model in dspace model 90% (SOHC and SOHR match the calculated SOH from BMS)
| Stimulation |  | LfPWRCTL_BMSSysI_A=VeFCH_ReqChargeCurr_A until charge complete (BMS_ChrgSts=0x4)
| Test Step |  | Read the anode potential and side reaction rate jf,s,k in dspace model | anode potential >limitation(0 V) and the side reaction rate jf,s,k<jf,s,max
| Stimulation |  | Hold on 60s
| Stimulation |  | VCU_VehMod=0x2
| Stimulation |  | BMS_PwrBattIntTotVoltV1*LfPWRCTL_BMSSysI_A*-1=min(CLTC drive cycle,VlPWRCTL_ChgP_W)
| Test Step |  | Read the anode potential and side reaction rate jf,s,k in dspace model | anode potential >limitation(0 V) and the side reaction rate jf,s,k<jf,s,max
| Stimulation |  | BMS_PwrBattIntTotVoltV1*LfPWRCTL_BMSSysI_A*-1=min(NEDC drive cycle,VlPWRCTL_ChgP_W)
| Test Step |  | Read the anode potential and side reaction rate jf,s,k in dspace model | anode potential >limitation(0 V) and the side reaction rate jf,s,k<jf,s,max
| Stimulation |  | BMS_PwrBattIntTotVoltV1*LfPWRCTL_BMSSysI_A*-1=VlPWRCTL_ChgP_W continue for 60s
| Test Step |  | Read the anode potential and side reaction rate jf,s,k in dspace model | anode potential >limitation(0 V) and the side reaction rate jf,s,k<jf,s,max
| Test Step |  | Read LsPWRCTL_BMUMaxTemp_deg | LsPWRCTL_BMUMaxTemp_deg<KsPWRCTL_ChgMaxT_deg LsPWRCTL_BMUMaxTemp_deg<KsPWRCTL_DisChgMaxT_deg
| Test Step |  | Read DTC | No error
| Postcondition |  | Clear the fault memory
| Postcondition |  | Ignition OFF | No DTC shall register in the fault memory
RLP-BMS-050 | Test Case | Charge first then regen, Regen SOP function check for battery protection after aging | Check if the Regen SOP can protect the battery from the voltage limit and temperature limit |  | Resource:充放电功率控制功能定义6-4,12-1,12-2 |  | Not Tested | Experience Based
| Precondition |  | Ignition On
| Precondition |  | Clear all the DTC's
| Precondition |  | Ensure no battery derating or other errors in the system
| Precondition |  | LsPWRCTL_BMUMinTemp_deg is normal（!= -48 \ 207)
| Precondition |  | LsPWRCTL_BMUMaxTemp_deg is normal（!= -48 \ 207)
| Precondition |  | VePWRCTL_CutPwrPercent_enum == 1
| Stimulation |  | VCU_214_VEH_STATE==155
| Stimulation |  | VCU_VehMod=0x5
| Stimulation |  | Make sure BMS_ChrgSts=0x3
| Stimulation |  | Initial LsPWRCTL_BMUMinTemp_deg=45
| Stimulation |  | Initial LsPWRCTL_BMUMaxTemp_deg =50
| Stimulation |  | Initial LsPWRCTL_BattSOC_pct=90 (battery model in dspace set to same SOC)
| Stimulation |  | LfPWRCTL_SOH_pct=90
| Stimulation |  | set the SOH of battery model in dspace model 90% (SOHC and SOHR match the calculated SOH from BMS)
| Stimulation |  | LfPWRCTL_BMSSysI_A=VeFCH_ReqChargeCurr_A until charge complete (BMS_ChrgSts=0x4)
| Test Step |  | Read the anode potential and side reaction rate jf,s,k in dspace model | anode potential >limitation(0 V) and the side reaction rate jf,s,k<jf,s,max
| Stimulation |  | Hold on 60s
| Stimulation |  | VCU_VehMod=0x2
| Stimulation |  | BMS_PwrBattIntTotVoltV1*LfPWRCTL_BMSSysI_A*-1=min(CLTC drive cycle,VlPWRCTL_ChgP_W)
| Test Step |  | Read the anode potential and side reaction rate jf,s,k in dspace model | anode potential >limitation(0 V) and the side reaction rate jf,s,k<jf,s,max
| Stimulation |  | BMS_PwrBattIntTotVoltV1*LfPWRCTL_BMSSysI_A*-1=min(NEDC drive cycle,VlPWRCTL_ChgP_W)
| Test Step |  | Read the anode potential and side reaction rate jf,s,k in dspace model | anode potential >limitation(0 V) and the side reaction rate jf,s,k<jf,s,max
| Stimulation |  | BMS_PwrBattIntTotVoltV1*LfPWRCTL_BMSSysI_A*-1=VlPWRCTL_ChgP_W continue for 60s
| Test Step |  | Read the anode potential and side reaction rate jf,s,k in dspace model | anode potential >limitation(0 V) and the side reaction rate jf,s,k<jf,s,max
| Test Step |  | Read LsPWRCTL_BMUMaxTemp_deg | LsPWRCTL_BMUMaxTemp_deg<KsPWRCTL_ChgMaxT_deg LsPWRCTL_BMUMaxTemp_deg<KsPWRCTL_DisChgMaxT_deg
| Test Step |  | Read DTC | No error
| Postcondition |  | Clear the fault memory
| Postcondition |  | Ignition OFF | No DTC shall register in the fault memory
RLP-BMS-051 | Test Case | Charge first then regen, Regen SOP function check for battery protection after aging | Check if the Regen SOP can protect the battery from the potential limit and temperature limit |  | Resource:充放电功率控制功能定义6-4,12-1,12-2 |  | Not Tested | Experience Based
| Precondition |  | Ignition On
| Precondition |  | Clear all the DTC's
| Precondition |  | Ensure no battery derating or other errors in the system
| Precondition |  | LsPWRCTL_BMUMinTemp_deg is normal（!= -48 \ 207)
| Precondition |  | LsPWRCTL_BMUMaxTemp_deg is normal（!= -48 \ 207)
| Precondition |  | VePWRCTL_CutPwrPercent_enum == 1
| Stimulation |  | VCU_214_VEH_STATE==155
| Stimulation |  | VCU_VehMod=0x5
| Stimulation |  | Make sure BMS_ChrgSts=0x3
| Stimulation |  | Initial LsPWRCTL_BMUMinTemp_deg=-15
| Stimulation |  | Initial LsPWRCTL_BMUMaxTemp_deg =-10
| Stimulation |  | Initial LsPWRCTL_BattSOC_pct=90 (battery model in dspace set to same SOC)
| Stimulation |  | LfPWRCTL_SOH_pct=90
| Stimulation |  | set the SOH of battery model in dspace model 90% (SOHC and SOHR match the calculated SOH from BMS)
| Stimulation |  | LfPWRCTL_BMSSysI_A=VeFCH_ReqChargeCurr_A until charge complete (BMS_ChrgSts=0x4)
| Test Step |  | Read the anode potential and side reaction rate jf,s,k in dspace model | anode potential >limitation(0 V) and the side reaction rate jf,s,k<jf,s,max
| Stimulation |  | Hold on 60s
| Stimulation |  | VCU_VehMod=0x2
| Stimulation |  | BMS_PwrBattIntTotVoltV1*LfPWRCTL_BMSSysI_A*-1=min(CLTC drive cycle,VlPWRCTL_ChgP_W)
| Test Step |  | Read the anode potential and side reaction rate jf,s,k in dspace model | anode potential >limitation(0 V) and the side reaction rate jf,s,k<jf,s,max
| Stimulation |  | BMS_PwrBattIntTotVoltV1*LfPWRCTL_BMSSysI_A*-1=min(NEDC drive cycle,VlPWRCTL_ChgP_W)
| Test Step |  | Read the anode potential and side reaction rate jf,s,k in dspace model | anode potential >limitation(0 V) and the side reaction rate jf,s,k<jf,s,max
| Stimulation |  | BMS_PwrBattIntTotVoltV1*LfPWRCTL_BMSSysI_A*-1=VlPWRCTL_ChgP_W continue for 60s
| Test Step |  | Read the anode potential and side reaction rate jf,s,k in dspace model | anode potential >limitation(0 V) and the side reaction rate jf,s,k<jf,s,max
| Test Step |  | Read LsPWRCTL_BMUMaxTemp_deg | LsPWRCTL_BMUMaxTemp_deg<KsPWRCTL_ChgMaxT_deg LsPWRCTL_BMUMaxTemp_deg<KsPWRCTL_DisChgMaxT_deg
| Test Step |  | Read DTC | No error
| Postcondition |  | Clear the fault memory
| Postcondition |  | Ignition OFF | No DTC shall register in the fault memory
RLP-BMS-052 | Test Case | Charge first then regen, Regen SOP function check for battery protection after aging | Check if the Regen SOP can protect the battery from the voltage limit and temperature limit |  | Resource:充放电功率控制功能定义6-4,12-1,12-2 |  | Not Tested | Experience Based
| Precondition |  | Ignition On
| Precondition |  | Clear all the DTC's
| Precondition |  | Ensure no battery derating or other errors in the system
| Precondition |  | LsPWRCTL_BMUMinTemp_deg is normal（!= -48 \ 207)
| Precondition |  | LsPWRCTL_BMUMaxTemp_deg is normal（!= -48 \ 207)
| Precondition |  | VePWRCTL_CutPwrPercent_enum == 1
| Stimulation |  | VCU_214_VEH_STATE==155
| Stimulation |  | VCU_VehMod=0x5
| Stimulation |  | Make sure BMS_ChrgSts=0x3
| Stimulation |  | Initial LsPWRCTL_BMUMinTemp_deg=-15
| Stimulation |  | Initial LsPWRCTL_BMUMaxTemp_deg =-10
| Stimulation |  | Initial LsPWRCTL_BattSOC_pct=70 (battery model in dspace set to same SOC)
| Stimulation |  | LfPWRCTL_SOH_pct=90
| Stimulation |  | set the SOH of battery model in dspace model 90% (SOHC and SOHR match the calculated SOH from BMS)
| Stimulation |  | LfPWRCTL_BMSSysI_A=VeFCH_ReqChargeCurr_A until charge complete (BMS_ChrgSts=0x4)
| Test Step |  | Read the anode potential and side reaction rate jf,s,k in dspace model | anode potential >limitation(0 V) and the side reaction rate jf,s,k<jf,s,max
| Stimulation |  | Hold on 60s
| Stimulation |  | VCU_VehMod=0x2
| Stimulation |  | BMS_PwrBattIntTotVoltV1*LfPWRCTL_BMSSysI_A*-1=min(CLTC drive cycle,VlPWRCTL_ChgP_W)
| Test Step |  | Read the anode potential and side reaction rate jf,s,k in dspace model | anode potential >limitation(0 V) and the side reaction rate jf,s,k<jf,s,max
| Stimulation |  | BMS_PwrBattIntTotVoltV1*LfPWRCTL_BMSSysI_A*-1=min(NEDC drive cycle,VlPWRCTL_ChgP_W)
| Test Step |  | Read the anode potential and side reaction rate jf,s,k in dspace model | anode potential >limitation(0 V) and the side reaction rate jf,s,k<jf,s,max
| Stimulation |  | BMS_PwrBattIntTotVoltV1*LfPWRCTL_BMSSysI_A*-1=VlPWRCTL_ChgP_W continue for 60s
| Test Step |  | Read the anode potential and side reaction rate jf,s,k in dspace model | anode potential >limitation(0 V) and the side reaction rate jf,s,k<jf,s,max
| Test Step |  | Read LsPWRCTL_BMUMaxTemp_deg | LsPWRCTL_BMUMaxTemp_deg<KsPWRCTL_ChgMaxT_deg LsPWRCTL_BMUMaxTemp_deg<KsPWRCTL_DisChgMaxT_deg
| Test Step |  | Read DTC | No error
| Postcondition |  | Clear the fault memory
| Postcondition |  | Ignition OFF | No DTC shall register in the fault memory
RLP-BMS-053 | Test Case | Charge first then regen, Regen SOP function check for battery protection after aging | Check if the Regen SOP can protect the battery from the potential limit and temperature limit |  | Resource:充放电功率控制功能定义6-4,12-1,12-2 |  | Not Tested | Experience Based
| Precondition |  | Ignition On
| Precondition |  | Clear all the DTC's
| Precondition |  | Ensure no battery derating or other errors in the system
| Precondition |  | LsPWRCTL_BMUMinTemp_deg is normal（!= -48 \ 207)
| Precondition |  | LsPWRCTL_BMUMaxTemp_deg is normal（!= -48 \ 207)
| Precondition |  | VePWRCTL_CutPwrPercent_enum == 1
| Stimulation |  | VCU_214_VEH_STATE==155
| Stimulation |  | VCU_VehMod=0x5
| Stimulation |  | Make sure BMS_ChrgSts=0x3
| Stimulation |  | Initial LsPWRCTL_BMUMinTemp_deg=25
| Stimulation |  | Initial LsPWRCTL_BMUMaxTemp_deg =30
| Stimulation |  | Initial LsPWRCTL_BattSOC_pct=70 (battery model in dspace set to same SOC)
| Stimulation |  | LfPWRCTL_SOH_pct=90
| Stimulation |  | set the SOH of battery model in dspace model 90% (SOHC and SOHR match the calculated SOH from BMS)
| Stimulation |  | LfPWRCTL_BMSSysI_A=VeFCH_ReqChargeCurr_A until charge complete (BMS_ChrgSts=0x4)
| Test Step |  | Read the anode potential and side reaction rate jf,s,k in dspace model | anode potential >limitation(0 V) and the side reaction rate jf,s,k<jf,s,max
| Stimulation |  | Hold on 60s
| Stimulation |  | VCU_VehMod=0x2
| Stimulation |  | BMS_PwrBattIntTotVoltV1*LfPWRCTL_BMSSysI_A*-1=min(CLTC drive cycle,VlPWRCTL_ChgP_W)
| Test Step |  | Read the anode potential and side reaction rate jf,s,k in dspace model | anode potential >limitation(0 V) and the side reaction rate jf,s,k<jf,s,max
| Stimulation |  | BMS_PwrBattIntTotVoltV1*LfPWRCTL_BMSSysI_A*-1=min(NEDC drive cycle,VlPWRCTL_ChgP_W)
| Test Step |  | Read the anode potential and side reaction rate jf,s,k in dspace model | anode potential >limitation(0 V) and the side reaction rate jf,s,k<jf,s,max
| Stimulation |  | BMS_PwrBattIntTotVoltV1*LfPWRCTL_BMSSysI_A*-1=VlPWRCTL_ChgP_W continue for 60s
| Test Step |  | Read the anode potential and side reaction rate jf,s,k in dspace model | anode potential >limitation(0 V) and the side reaction rate jf,s,k<jf,s,max
| Test Step |  | Read LsPWRCTL_BMUMaxTemp_deg | LsPWRCTL_BMUMaxTemp_deg<KsPWRCTL_ChgMaxT_deg LsPWRCTL_BMUMaxTemp_deg<KsPWRCTL_DisChgMaxT_deg
| Test Step |  | Read DTC | No error
| Postcondition |  | Clear the fault memory
| Postcondition |  | Ignition OFF | No DTC shall register in the fault memory
RLP-BMS-054 | Test Case | Charge first then regen, Regen SOP function check for battery protection after aging | Check if the Regen SOP can protect the battery from the voltage limit and temperature limit |  | Resource:充放电功率控制功能定义6-4,12-1,12-2 |  | Not Tested | Experience Based
| Precondition |  | Ignition On
| Precondition |  | Clear all the DTC's
| Precondition |  | Ensure no battery derating or other errors in the system
| Precondition |  | LsPWRCTL_BMUMinTemp_deg is normal（!= -48 \ 207)
| Precondition |  | LsPWRCTL_BMUMaxTemp_deg is normal（!= -48 \ 207)
| Precondition |  | VePWRCTL_CutPwrPercent_enum == 1
| Stimulation |  | VCU_214_VEH_STATE==155
| Stimulation |  | VCU_VehMod=0x5
| Stimulation |  | Make sure BMS_ChrgSts=0x3
| Stimulation |  | Initial LsPWRCTL_BMUMinTemp_deg=25
| Stimulation |  | Initial LsPWRCTL_BMUMaxTemp_deg =30
| Stimulation |  | Initial LsPWRCTL_BattSOC_pct=80 (battery model in dspace set to same SOC)
| Stimulation |  | LfPWRCTL_SOH_pct=80
| Stimulation |  | set the SOH of battery model in dspace model 75% (SOHC and SOHR match the calculated SOH from BMS)
| Stimulation |  | LfPWRCTL_BMSSysI_A=VeFCH_ReqChargeCurr_A until charge complete (BMS_ChrgSts=0x4)
| Test Step |  | Read the anode potential and side reaction rate jf,s,k in dspace model | anode potential >limitation(0 V) and the side reaction rate jf,s,k<jf,s,max
| Stimulation |  | Hold on 60s
| Stimulation |  | VCU_VehMod=0x2
| Stimulation |  | BMS_PwrBattIntTotVoltV1*LfPWRCTL_BMSSysI_A*-1=min(CLTC drive cycle,VlPWRCTL_ChgP_W)
| Test Step |  | Read the anode potential and side reaction rate jf,s,k in dspace model | anode potential >limitation(0 V) and the side reaction rate jf,s,k<jf,s,max
| Stimulation |  | BMS_PwrBattIntTotVoltV1*LfPWRCTL_BMSSysI_A*-1=min(NEDC drive cycle,VlPWRCTL_ChgP_W)
| Test Step |  | Read the anode potential and side reaction rate jf,s,k in dspace model | anode potential >limitation(0 V) and the side reaction rate jf,s,k<jf,s,max
| Stimulation |  | BMS_PwrBattIntTotVoltV1*LfPWRCTL_BMSSysI_A*-1=VlPWRCTL_ChgP_W continue for 60s
| Test Step |  | Read the anode potential and side reaction rate jf,s,k in dspace model | anode potential >limitation(0 V) and the side reaction rate jf,s,k<jf,s,max
| Test Step |  | Read LsPWRCTL_BMUMaxTemp_deg | LsPWRCTL_BMUMaxTemp_deg<KsPWRCTL_ChgMaxT_deg LsPWRCTL_BMUMaxTemp_deg<KsPWRCTL_DisChgMaxT_deg
| Test Step |  | Read DTC | No error
| Postcondition |  | Clear the fault memory
| Postcondition |  | Ignition OFF | No DTC shall register in the fault memory
RLP-BMS-055 | Test Case | Charge first then regen, Regen SOP function check for battery protection after aging | Check if the Regen SOP can protect the battery from the potential limit and temperature limit |  | Resource:充放电功率控制功能定义6-4,12-1,12-2 |  | Not Tested | Experience Based
| Precondition |  | Ignition On
| Precondition |  | Clear all the DTC's
| Precondition |  | Ensure no battery derating or other errors in the system
| Precondition |  | LsPWRCTL_BMUMinTemp_deg is normal（!= -48 \ 207)
| Precondition |  | LsPWRCTL_BMUMaxTemp_deg is normal（!= -48 \ 207)
| Precondition |  | VePWRCTL_CutPwrPercent_enum == 1
| Stimulation |  | VCU_214_VEH_STATE==155
| Stimulation |  | VCU_VehMod=0x5
| Stimulation |  | Make sure BMS_ChrgSts=0x3
| Stimulation |  | Initial LsPWRCTL_BMUMinTemp_deg=25
| Stimulation |  | Initial LsPWRCTL_BMUMaxTemp_deg =30
| Stimulation |  | Initial LsPWRCTL_BattSOC_pct=70 (battery model in dspace set to same SOC)
| Stimulation |  | LfPWRCTL_SOH_pct=70
| Stimulation |  | set the SOH of battery model in dspace model 70% (SOHC and SOHR match the calculated SOH from BMS)
| Stimulation |  | LfPWRCTL_BMSSysI_A=VeFCH_ReqChargeCurr_A until charge complete (BMS_ChrgSts=0x4)
| Test Step |  | Read the anode potential and side reaction rate jf,s,k in dspace model | anode potential >limitation(0 V) and the side reaction rate jf,s,k<jf,s,max
| Stimulation |  | Hold on 60s
| Stimulation |  | VCU_VehMod=0x2
| Stimulation |  | BMS_PwrBattIntTotVoltV1*LfPWRCTL_BMSSysI_A*-1=min(CLTC drive cycle,VlPWRCTL_ChgP_W)
| Test Step |  | Read the anode potential and side reaction rate jf,s,k in dspace model | anode potential >limitation(0 V) and the side reaction rate jf,s,k<jf,s,max
| Stimulation |  | BMS_PwrBattIntTotVoltV1*LfPWRCTL_BMSSysI_A*-1=min(NEDC drive cycle,VlPWRCTL_ChgP_W)
| Test Step |  | Read the anode potential and side reaction rate jf,s,k in dspace model | anode potential >limitation(0 V) and the side reaction rate jf,s,k<jf,s,max
| Stimulation |  | BMS_PwrBattIntTotVoltV1*LfPWRCTL_BMSSysI_A*-1=VlPWRCTL_ChgP_W continue for 60s
| Test Step |  | Read the anode potential and side reaction rate jf,s,k in dspace model | anode potential >limitation(0 V) and the side reaction rate jf,s,k<jf,s,max
| Test Step |  | Read LsPWRCTL_BMUMaxTemp_deg | LsPWRCTL_BMUMaxTemp_deg<KsPWRCTL_ChgMaxT_deg LsPWRCTL_BMUMaxTemp_deg<KsPWRCTL_DisChgMaxT_deg
| Test Step |  | Read DTC | No error
| Postcondition |  | Clear the fault memory
| Postcondition |  | Ignition OFF | No DTC shall register in the fault memory
RLP-BMS-056 | Test Case | Charge first then regen, Regen SOP function check for battery protection after aging | Check if the Regen SOP can protect the battery from the voltage limit and temperature limit |  | Resource:充放电功率控制功能定义6-4,12-1,12-2 |  | Not Tested | Experience Based
| Precondition |  | Ignition On
| Precondition |  | Clear all the DTC's
| Precondition |  | Ensure no battery derating or other errors in the system
| Precondition |  | LsPWRCTL_BMUMinTemp_deg is normal（!= -48 \ 207)
| Precondition |  | LsPWRCTL_BMUMaxTemp_deg is normal（!= -48 \ 207)
| Precondition |  | VePWRCTL_CutPwrPercent_enum == 1
| Stimulation |  | VCU_214_VEH_STATE==155
| Stimulation |  | VCU_VehMod=0x5
| Stimulation |  | Make sure BMS_ChrgSts=0x3
| Stimulation |  | Initial LsPWRCTL_BMUMinTemp_deg=-15
| Stimulation |  | Initial LsPWRCTL_BMUMaxTemp_deg =-10
| Stimulation |  | Initial LsPWRCTL_BattSOC_pct=80 (battery model in dspace set to same SOC)
| Stimulation |  | LfPWRCTL_SOH_pct=70
| Stimulation |  | set the SOH of battery model in dspace model 65% (SOHC and SOHR match the calculated SOH from BMS)
| Stimulation |  | LfPWRCTL_BMSSysI_A=VeFCH_ReqChargeCurr_A until charge complete (BMS_ChrgSts=0x4)
| Test Step |  | Read the anode potential and side reaction rate jf,s,k in dspace model | anode potential >limitation(0 V) and the side reaction rate jf,s,k<jf,s,max
| Stimulation |  | Hold on 60s
| Stimulation |  | VCU_VehMod=0x2
| Stimulation |  | BMS_PwrBattIntTotVoltV1*LfPWRCTL_BMSSysI_A*-1=min(CLTC drive cycle,VlPWRCTL_ChgP_W)
| Test Step |  | Read the anode potential and side reaction rate jf,s,k in dspace model | anode potential >limitation(0 V) and the side reaction rate jf,s,k<jf,s,max
| Stimulation |  | BMS_PwrBattIntTotVoltV1*LfPWRCTL_BMSSysI_A*-1=min(NEDC drive cycle,VlPWRCTL_ChgP_W)
| Test Step |  | Read the anode potential and side reaction rate jf,s,k in dspace model | anode potential >limitation(0 V) and the side reaction rate jf,s,k<jf,s,max
| Stimulation |  | BMS_PwrBattIntTotVoltV1*LfPWRCTL_BMSSysI_A*-1=VlPWRCTL_ChgP_W continue for 60s
| Test Step |  | Read the anode potential and side reaction rate jf,s,k in dspace model | anode potential >limitation(0 V) and the side reaction rate jf,s,k<jf,s,max
| Test Step |  | Read LsPWRCTL_BMUMaxTemp_deg | LsPWRCTL_BMUMaxTemp_deg<KsPWRCTL_ChgMaxT_deg LsPWRCTL_BMUMaxTemp_deg<KsPWRCTL_DisChgMaxT_deg
| Test Step |  | Read DTC | No error
| Postcondition |  | Clear the fault memory
| Postcondition |  | Ignition OFF | No DTC shall register in the fault memory
RLP-BMS-057 | Test Case | Charge first then regen, Regen SOP function check for battery protection with one cell failure | Check if the SOC error based Regen SOP can protect the battery from the voltage limit and temperature limit |  | Resource:充放电功率控制功能定义6-4 |  | Not Tested | Experience Based
| Precondition |  | Ignition On
| Precondition |  | Clear all the DTC's
| Precondition |  | Ensure no battery derating or other errors in the system
| Precondition |  | LsPWRCTL_BMUMinTemp_deg is normal（!= -48 \ 207)
| Precondition |  | LsPWRCTL_BMUMaxTemp_deg is normal（!= -48 \ 207)
| Precondition |  | VePWRCTL_CutPwrPercent_enum == 1
| Stimulation |  | VCU_214_VEH_STATE==155
| Stimulation |  | VCU_VehMod=0x5
| Stimulation |  | Make sure BMS_ChrgSts=0x3
| Stimulation |  | Initial LsPWRCTL_BMUMinTemp_deg=-19
| Stimulation |  | Initial LsPWRCTL_BMUMaxTemp_deg =-18
| Stimulation |  | Initial LsPWRCTL_BattSOC_pct=50 (battery model in dspace set to same SOC)
| Stimulation |  | KbPWRCTL_BattSOCCal_flg==1
| Stimulation |  | KfPWRCTL_BattSOCCal_pct=LsPWRCTL_BattSOC_pct-5
| Stimulation |  | LfPWRCTL_SOH_pct=70
| Stimulation |  | set the SOH of battery model in dspace model 65% (SOHC and SOHR match the calculated SOH from BMS)
| Stimulation |  | LfPWRCTL_BMSSysI_A=VeFCH_ReqChargeCurr_A until charge complete (BMS_ChrgSts=0x4)
| Test Step |  | Read the anode potential and side reaction rate jf,s,k in dspace model | anode potential >limitation(0 V) and the side reaction rate jf,s,k<jf,s,max
| Stimulation |  | Hold on 60s
| Stimulation |  | VCU_VehMod=0x2
| Stimulation |  | set one cell in the dspace battery model failure (SOHC to 50%, SOHR to 300%)
| Stimulation |  | BMS_PwrBattIntTotVoltV1*LfPWRCTL_BMSSysI_A*-1=min(CLTC drive cycle,VlPWRCTL_ChgP_W)
| Test Step |  | Read the anode potential and side reaction rate jf,s,k in dspace model | anode potential >limitation(0 V) and the side reaction rate jf,s,k<jf,s,max
| Stimulation |  | BMS_PwrBattIntTotVoltV1*LfPWRCTL_BMSSysI_A*-1=min(NEDC drive cycle,VlPWRCTL_ChgP_W)
| Test Step |  | Read the anode potential and side reaction rate jf,s,k in dspace model | anode potential >limitation(0 V) and the side reaction rate jf,s,k<jf,s,max
| Stimulation |  | BMS_PwrBattIntTotVoltV1*LfPWRCTL_BMSSysI_A=VlPWRCTL_DchgP_W continue for 10s
| Stimulation |  | BMS_PwrBattIntTotVoltV1*LfPWRCTL_BMSSysI_A*-1=min(NEDC drive cycle,VlPWRCTL_ChgP_W)
| Test Step |  | Read the anode potential and side reaction rate jf,s,k in dspace model | anode potential >limitation(0 V) and the side reaction rate jf,s,k<jf,s,max
| Stimulation |  | BMS_PwrBattIntTotVoltV1*LfPWRCTL_BMSSysI_A*-1=VlPWRCTL_ChgP_W* factor of regen over current (not found) continue for debounce threshold of regen over current(not found)
| Test Step |  | Read the anode potential and side reaction rate jf,s,k in dspace model | anode potential >limitation(0 V) and the side reaction rate jf,s,k<jf,s,max
| Test Step |  | Read LsPWRCTL_BMUMaxTemp_deg | LsPWRCTL_BMUMaxTemp_deg<KsPWRCTL_ChgMaxT_deg LsPWRCTL_BMUMaxTemp_deg<KsPWRCTL_DisChgMaxT_deg
| Test Step |  | Read DTC | No error
| Postcondition |  | Clear the fault memory
| Postcondition |  | Ignition OFF | No DTC shall register in the fault memory
RLP-BMS-058 | Test Case | Charge first then regen, Regen SOP function check for battery protection with one cell failure | Check if the Regen SOP can protect the battery from the potential limit and temperature limit |  | Resource:充放电功率控制功能定义6-4 |  | Not Tested | Experience Based
| Precondition |  | Ignition On
| Precondition |  | Clear all the DTC's
| Precondition |  | Ensure no battery derating or other errors in the system
| Precondition |  | LsPWRCTL_BMUMinTemp_deg is normal（!= -48 \ 207)
| Precondition |  | LsPWRCTL_BMUMaxTemp_deg is normal（!= -48 \ 207)
| Precondition |  | VePWRCTL_CutPwrPercent_enum == 1
| Stimulation |  | VCU_214_VEH_STATE==155
| Stimulation |  | VCU_VehMod=0x5
| Stimulation |  | Make sure BMS_ChrgSts=0x3
| Stimulation |  | Initial LsPWRCTL_BMUMinTemp_deg=40
| Stimulation |  | Initial LsPWRCTL_BMUMaxTemp_deg =50
| Stimulation |  | Initial LsPWRCTL_BattSOC_pct=90 (battery model in dspace set to same SOC)
| Stimulation |  | LfPWRCTL_BMSSysI_A=VeFCH_ReqChargeCurr_A until charge complete (BMS_ChrgSts=0x4)
| Test Step |  | Read the anode potential and side reaction rate jf,s,k in dspace model | anode potential >limitation(0 V) and the side reaction rate jf,s,k<jf,s,max
| Stimulation |  | Hold on 60s
| Stimulation |  | VCU_VehMod=0x2
| Stimulation |  | set one cell in the dspace battery model failure (SOHC to 50%, SOHR to 300%)
| Stimulation |  | BMS_PwrBattIntTotVoltV1*LfPWRCTL_BMSSysI_A*-1=min(CLTC drive cycle,VlPWRCTL_ChgP_W)
| Test Step |  | Read the anode potential and side reaction rate jf,s,k in dspace model | anode potential >limitation(0 V) and the side reaction rate jf,s,k<jf,s,max
| Stimulation |  | BMS_PwrBattIntTotVoltV1*LfPWRCTL_BMSSysI_A*-1=min(NEDC drive cycle,VlPWRCTL_ChgP_W)
| Test Step |  | Read the anode potential and side reaction rate jf,s,k in dspace model | anode potential >limitation(0 V) and the side reaction rate jf,s,k<jf,s,max
| Stimulation |  | BMS_PwrBattIntTotVoltV1*LfPWRCTL_BMSSysI_A=VlPWRCTL_DchgP_W continue for 10s
| Stimulation |  | BMS_PwrBattIntTotVoltV1*LfPWRCTL_BMSSysI_A*-1=min(NEDC drive cycle,VlPWRCTL_ChgP_W)
| Test Step |  | Read the anode potential and side reaction rate jf,s,k in dspace model | anode potential >limitation(0 V) and the side reaction rate jf,s,k<jf,s,max
| Stimulation |  | BMS_PwrBattIntTotVoltV1*LfPWRCTL_BMSSysI_A*-1=VlPWRCTL_ChgP_W continue for 60s
| Test Step |  | Read the anode potential and side reaction rate jf,s,k in dspace model | anode potential >limitation(0 V) and the side reaction rate jf,s,k<jf,s,max
| Test Step |  | Read LsPWRCTL_BMUMaxTemp_deg | LsPWRCTL_BMUMaxTemp_deg<KsPWRCTL_ChgMaxT_deg LsPWRCTL_BMUMaxTemp_deg<KsPWRCTL_DisChgMaxT_deg
| Test Step |  | Read DTC | No error
| Postcondition |  | Clear the fault memory
| Postcondition |  | Ignition OFF | No DTC shall register in the fault memory
RLP-BMS-059 | Test Case | Charge first then regen, Regen SOP function check for battery protection with one cell failure | Check if the Regen SOP can protect the battery from the voltage limit and temperature limit |  | Resource:充放电功率控制功能定义6-4 |  | Not Tested | Experience Based
| Precondition |  | Ignition On
| Precondition |  | Clear all the DTC's
| Precondition |  | Ensure no battery derating or other errors in the system
| Precondition |  | LsPWRCTL_BMUMinTemp_deg is normal（!= -48 \ 207)
| Precondition |  | LsPWRCTL_BMUMaxTemp_deg is normal（!= -48 \ 207)
| Precondition |  | VePWRCTL_CutPwrPercent_enum == 1
| Stimulation |  | VCU_214_VEH_STATE==155
| Stimulation |  | VCU_VehMod=0x5
| Stimulation |  | Make sure BMS_ChrgSts=0x3
| Stimulation |  | Initial LsPWRCTL_BMUMinTemp_deg=40
| Stimulation |  | Initial LsPWRCTL_BMUMaxTemp_deg =50
| Stimulation |  | Initial LsPWRCTL_BattSOC_pct=90 (battery model in dspace set to same SOC)
| Stimulation |  | LfPWRCTL_BMSSysI_A=VeFCH_ReqChargeCurr_A until charge complete (BMS_ChrgSts=0x4)
| Test Step |  | Read the anode potential and side reaction rate jf,s,k in dspace model | anode potential >limitation(0 V) and the side reaction rate jf,s,k<jf,s,max
| Stimulation |  | Hold on 60s
| Stimulation |  | VCU_VehMod=0x2
| Stimulation |  | set one cell in the dspace battery model failure (SOHC to 50%, SOHR to 300%)
| Stimulation |  | BMS_PwrBattIntTotVoltV1*LfPWRCTL_BMSSysI_A*-1=min(CLTC drive cycle,VlPWRCTL_ChgP_W)
| Test Step |  | Read the anode potential and side reaction rate jf,s,k in dspace model | anode potential >limitation(0 V) and the side reaction rate jf,s,k<jf,s,max
| Stimulation |  | BMS_PwrBattIntTotVoltV1*LfPWRCTL_BMSSysI_A*-1=min(NEDC drive cycle,VlPWRCTL_ChgP_W)
| Test Step |  | Read the anode potential and side reaction rate jf,s,k in dspace model | anode potential >limitation(0 V) and the side reaction rate jf,s,k<jf,s,max
| Stimulation |  | BMS_PwrBattIntTotVoltV1*LfPWRCTL_BMSSysI_A*-1=VlPWRCTL_ChgP_W* factor of regen over current (not found) continue for debounce threshold of regen over current(not found)
| Test Step |  | Read the anode potential and side reaction rate jf,s,k in dspace model | anode potential >limitation(0 V) and the side reaction rate jf,s,k<jf,s,max
| Test Step |  | Read LsPWRCTL_BMUMaxTemp_deg | LsPWRCTL_BMUMaxTemp_deg<KsPWRCTL_ChgMaxT_deg LsPWRCTL_BMUMaxTemp_deg<KsPWRCTL_DisChgMaxT_deg
| Test Step |  | Read DTC | No error
| Postcondition |  | Clear the fault memory
| Postcondition |  | Ignition OFF | No DTC shall register in the fault memory
RLP-BMS-060 | Test Case | Charge first then regen, Regen SOP function check for battery protection with one cell failure | Check if the Regen SOP can protect the battery from the potential limit and temperature limit |  | Resource:充放电功率控制功能定义6-4 |  | Not Tested | Experience Based
| Precondition |  | Ignition On
| Precondition |  | Clear all the DTC's
| Precondition |  | Ensure no battery derating or other errors in the system
| Precondition |  | LsPWRCTL_BMUMinTemp_deg is normal（!= -48 \ 207)
| Precondition |  | LsPWRCTL_BMUMaxTemp_deg is normal（!= -48 \ 207)
| Precondition |  | VePWRCTL_CutPwrPercent_enum == 1
| Stimulation |  | VCU_214_VEH_STATE==155
| Stimulation |  | VCU_VehMod=0x5
| Stimulation |  | Make sure BMS_ChrgSts=0x3
| Stimulation |  | Initial LsPWRCTL_BMUMinTemp_deg=40
| Stimulation |  | Initial LsPWRCTL_BMUMaxTemp_deg =50
| Stimulation |  | Initial LsPWRCTL_BattSOC_pct=90 (battery model in dspace set to same SOC)
| Stimulation |  | LfPWRCTL_BMSSysI_A=VeFCH_ReqChargeCurr_A until charge complete (BMS_ChrgSts=0x4)
| Test Step |  | Read the anode potential and side reaction rate jf,s,k in dspace model | anode potential >limitation(0 V) and the side reaction rate jf,s,k<jf,s,max
| Stimulation |  | Hold on 60s
| Stimulation |  | VCU_VehMod=0x2
| Stimulation |  | set one cell in the dspace battery model failure (SOHC to 50%, SOHR to 300%)
| Stimulation |  | BMS_PwrBattIntTotVoltV1*LfPWRCTL_BMSSysI_A*-1=min(CLTC drive cycle,VlPWRCTL_ChgP_W)
| Test Step |  | Read the anode potential and side reaction rate jf,s,k in dspace model | anode potential >limitation(0 V) and the side reaction rate jf,s,k<jf,s,max
| Stimulation |  | BMS_PwrBattIntTotVoltV1*LfPWRCTL_BMSSysI_A*-1=min(NEDC drive cycle,VlPWRCTL_ChgP_W)
| Test Step |  | Read the anode potential and side reaction rate jf,s,k in dspace model | anode potential >limitation(0 V) and the side reaction rate jf,s,k<jf,s,max
| Stimulation |  | BMS_PwrBattIntTotVoltV1*LfPWRCTL_BMSSysI_A=VlPWRCTL_DchgP_W continue for 10s
| Stimulation |  | BMS_PwrBattIntTotVoltV1*LfPWRCTL_BMSSysI_A*-1=min(NEDC drive cycle,VlPWRCTL_ChgP_W)
| Test Step |  | Read the anode potential and side reaction rate jf,s,k in dspace model | anode potential >limitation(0 V) and the side reaction rate jf,s,k<jf,s,max
| Stimulation |  | BMS_PwrBattIntTotVoltV1*LfPWRCTL_BMSSysI_A*-1=VlPWRCTL_ChgP_W continue for 60s
| Test Step |  | Read the anode potential and side reaction rate jf,s,k in dspace model | anode potential >limitation(0 V) and the side reaction rate jf,s,k<jf,s,max
| Test Step |  | Read LsPWRCTL_BMUMaxTemp_deg | LsPWRCTL_BMUMaxTemp_deg<KsPWRCTL_ChgMaxT_deg LsPWRCTL_BMUMaxTemp_deg<KsPWRCTL_DisChgMaxT_deg
| Test Step |  | Read DTC | No error
| Postcondition |  | Clear the fault memory
| Postcondition |  | Ignition OFF | No DTC shall register in the fault memory
RLP-BMS-061 | Test Case | Charge first then regen, Regen SOP function check for battery protection with one cell failure | Check if the Regen SOP can protect the battery from the voltage limit and temperature limit |  | Resource:充放电功率控制功能定义6-4 |  | Not Tested | Experience Based
| Precondition |  | Ignition On
| Precondition |  | Clear all the DTC's
| Precondition |  | Ensure no battery derating or other errors in the system
| Precondition |  | LsPWRCTL_BMUMinTemp_deg is normal（!= -48 \ 207)
| Precondition |  | LsPWRCTL_BMUMaxTemp_deg is normal（!= -48 \ 207)
| Precondition |  | VePWRCTL_CutPwrPercent_enum == 1
| Stimulation |  | VCU_214_VEH_STATE==155
| Stimulation |  | VCU_VehMod=0x5
| Stimulation |  | Make sure BMS_ChrgSts=0x3
| Stimulation |  | Initial LsPWRCTL_BMUMinTemp_deg=-15
| Stimulation |  | Initial LsPWRCTL_BMUMaxTemp_deg =-10
| Stimulation |  | Initial LsPWRCTL_BattSOC_pct=90 (battery model in dspace set to same SOC)
| Stimulation |  | LfPWRCTL_BMSSysI_A=VeFCH_ReqChargeCurr_A until charge complete (BMS_ChrgSts=0x4)
| Test Step |  | Read the anode potential and side reaction rate jf,s,k in dspace model | anode potential >limitation(0 V) and the side reaction rate jf,s,k<jf,s,max
| Stimulation |  | Hold on 60s
| Stimulation |  | VCU_VehMod=0x2
| Stimulation |  | set one cell in the dspace battery model failure (SOHC to 50%, SOHR to 300%)
| Stimulation |  | BMS_PwrBattIntTotVoltV1*LfPWRCTL_BMSSysI_A*-1=min(CLTC drive cycle,VlPWRCTL_ChgP_W)
| Test Step |  | Read the anode potential and side reaction rate jf,s,k in dspace model | anode potential >limitation(0 V) and the side reaction rate jf,s,k<jf,s,max
| Stimulation |  | BMS_PwrBattIntTotVoltV1*LfPWRCTL_BMSSysI_A*-1=min(NEDC drive cycle,VlPWRCTL_ChgP_W)
| Test Step |  | Read the anode potential and side reaction rate jf,s,k in dspace model | anode potential >limitation(0 V) and the side reaction rate jf,s,k<jf,s,max
| Stimulation |  | BMS_PwrBattIntTotVoltV1*LfPWRCTL_BMSSysI_A=VlPWRCTL_DchgP_W continue for 10s
| Stimulation |  | BMS_PwrBattIntTotVoltV1*LfPWRCTL_BMSSysI_A*-1=min(NEDC drive cycle,VlPWRCTL_ChgP_W)
| Test Step |  | Read the anode potential and side reaction rate jf,s,k in dspace model | anode potential >limitation(0 V) and the side reaction rate jf,s,k<jf,s,max
| Stimulation |  | BMS_PwrBattIntTotVoltV1*LfPWRCTL_BMSSysI_A*-1=VlPWRCTL_ChgP_W* factor of regen over current (not found) continue for debounce threshold of regen over current(not found)
| Test Step |  | Read the anode potential and side reaction rate jf,s,k in dspace model | anode potential >limitation(0 V) and the side reaction rate jf,s,k<jf,s,max
| Test Step |  | Read LsPWRCTL_BMUMaxTemp_deg | LsPWRCTL_BMUMaxTemp_deg<KsPWRCTL_ChgMaxT_deg LsPWRCTL_BMUMaxTemp_deg<KsPWRCTL_DisChgMaxT_deg
| Test Step |  | Read DTC | No error
| Postcondition |  | Clear the fault memory
| Postcondition |  | Ignition OFF | No DTC shall register in the fault memory
RLP-BMS-062 | Test Case | Charge first then regen, Regen SOP function check for battery protection with one cell failure | Check if the Regen SOP can protect the battery from the potential limit and temperature limit |  | Resource:充放电功率控制功能定义6-4 |  | Not Tested | Experience Based
| Precondition |  | Ignition On
| Precondition |  | Clear all the DTC's
| Precondition |  | Ensure no battery derating or other errors in the system
| Precondition |  | LsPWRCTL_BMUMinTemp_deg is normal（!= -48 \ 207)
| Precondition |  | LsPWRCTL_BMUMaxTemp_deg is normal（!= -48 \ 207)
| Precondition |  | VePWRCTL_CutPwrPercent_enum == 1
| Stimulation |  | VCU_214_VEH_STATE==155
| Stimulation |  | VCU_VehMod=0x5
| Stimulation |  | Make sure BMS_ChrgSts=0x3
| Stimulation |  | Initial LsPWRCTL_BMUMinTemp_deg=-15
| Stimulation |  | Initial LsPWRCTL_BMUMaxTemp_deg =-10
| Stimulation |  | Initial LsPWRCTL_BattSOC_pct=90 (battery model in dspace set to same SOC)
| Stimulation |  | LfPWRCTL_BMSSysI_A=VeFCH_ReqChargeCurr_A until charge complete (BMS_ChrgSts=0x4)
| Test Step |  | Read the anode potential and side reaction rate jf,s,k in dspace model | anode potential >limitation(0 V) and the side reaction rate jf,s,k<jf,s,max
| Stimulation |  | Hold on 60s
| Stimulation |  | VCU_VehMod=0x2
| Stimulation |  | set one cell in the dspace battery model failure (SOHC to 50%, SOHR to 300%)
| Stimulation |  | BMS_PwrBattIntTotVoltV1*LfPWRCTL_BMSSysI_A*-1=min(CLTC drive cycle,VlPWRCTL_ChgP_W)
| Test Step |  | Read the anode potential and side reaction rate jf,s,k in dspace model | anode potential >limitation(0 V) and the side reaction rate jf,s,k<jf,s,max
| Stimulation |  | BMS_PwrBattIntTotVoltV1*LfPWRCTL_BMSSysI_A*-1=min(NEDC drive cycle,VlPWRCTL_ChgP_W)
| Test Step |  | Read the anode potential and side reaction rate jf,s,k in dspace model | anode potential >limitation(0 V) and the side reaction rate jf,s,k<jf,s,max
| Stimulation |  | BMS_PwrBattIntTotVoltV1*LfPWRCTL_BMSSysI_A=VlPWRCTL_DchgP_W continue for 10s
| Stimulation |  | BMS_PwrBattIntTotVoltV1*LfPWRCTL_BMSSysI_A*-1=min(NEDC drive cycle,VlPWRCTL_ChgP_W)
| Test Step |  | Read the anode potential and side reaction rate jf,s,k in dspace model | anode potential >limitation(0 V) and the side reaction rate jf,s,k<jf,s,max
| Stimulation |  | BMS_PwrBattIntTotVoltV1*LfPWRCTL_BMSSysI_A*-1=VlPWRCTL_ChgP_W continue for 60s
| Test Step |  | Read the anode potential and side reaction rate jf,s,k in dspace model | anode potential >limitation(0 V) and the side reaction rate jf,s,k<jf,s,max
| Test Step |  | Read LsPWRCTL_BMUMaxTemp_deg | LsPWRCTL_BMUMaxTemp_deg<KsPWRCTL_ChgMaxT_deg LsPWRCTL_BMUMaxTemp_deg<KsPWRCTL_DisChgMaxT_deg
| Test Step |  | Read DTC | No error
| Postcondition |  | Clear the fault memory
| Postcondition |  | Ignition OFF | No DTC shall register in the fault memory
RLP-BMS-063 | Test Case | Charge first then regen, Regen SOP function check for battery protection with one cell failure | Check if the Regen SOP can protect the battery from the voltage limit and temperature limit |  | Resource:充放电功率控制功能定义6-4 |  | Not Tested | Experience Based
| Precondition |  | Ignition On
| Precondition |  | Clear all the DTC's
| Precondition |  | Ensure no battery derating or other errors in the system
| Precondition |  | LsPWRCTL_BMUMinTemp_deg is normal（!= -48 \ 207)
| Precondition |  | LsPWRCTL_BMUMaxTemp_deg is normal（!= -48 \ 207)
| Precondition |  | VePWRCTL_CutPwrPercent_enum == 1
| Stimulation |  | VCU_214_VEH_STATE==155
| Stimulation |  | VCU_VehMod=0x5
| Stimulation |  | Make sure BMS_ChrgSts=0x3
| Stimulation |  | Initial LsPWRCTL_BMUMinTemp_deg=10
| Stimulation |  | Initial LsPWRCTL_BMUMaxTemp_deg =15
| Stimulation |  | Initial LsPWRCTL_BattSOC_pct=90 (battery model in dspace set to same SOC)
| Stimulation |  | LfPWRCTL_BMSSysI_A=VeFCH_ReqChargeCurr_A until charge complete (BMS_ChrgSts=0x4)
| Test Step |  | Read the anode potential and side reaction rate jf,s,k in dspace model | anode potential >limitation(0 V) and the side reaction rate jf,s,k<jf,s,max
| Stimulation |  | Hold on 60s
| Stimulation |  | VCU_VehMod=0x2
| Stimulation |  | set one cell in the dspace battery model failure (SOHC to 50%, SOHR to 300%)
| Stimulation |  | BMS_PwrBattIntTotVoltV1*LfPWRCTL_BMSSysI_A*-1=min(CLTC drive cycle,VlPWRCTL_ChgP_W)
| Test Step |  | Read the anode potential and side reaction rate jf,s,k in dspace model | anode potential >limitation(0 V) and the side reaction rate jf,s,k<jf,s,max
| Stimulation |  | BMS_PwrBattIntTotVoltV1*LfPWRCTL_BMSSysI_A*-1=min(NEDC drive cycle,VlPWRCTL_ChgP_W)
| Test Step |  | Read the anode potential and side reaction rate jf,s,k in dspace model | anode potential >limitation(0 V) and the side reaction rate jf,s,k<jf,s,max
| Stimulation |  | BMS_PwrBattIntTotVoltV1*LfPWRCTL_BMSSysI_A=VlPWRCTL_DchgP_W continue for 10s
| Stimulation |  | BMS_PwrBattIntTotVoltV1*LfPWRCTL_BMSSysI_A*-1=min(NEDC drive cycle,VlPWRCTL_ChgP_W)
| Test Step |  | Read the anode potential and side reaction rate jf,s,k in dspace model | anode potential >limitation(0 V) and the side reaction rate jf,s,k<jf,s,max
| Stimulation |  | BMS_PwrBattIntTotVoltV1*LfPWRCTL_BMSSysI_A*-1=VlPWRCTL_ChgP_W* factor of regen over current (not found) continue for debounce threshold of regen over current(not found)
| Test Step |  | Read the anode potential and side reaction rate jf,s,k in dspace model | anode potential >limitation(0 V) and the side reaction rate jf,s,k<jf,s,max
| Test Step |  | Read LsPWRCTL_BMUMaxTemp_deg | LsPWRCTL_BMUMaxTemp_deg<KsPWRCTL_ChgMaxT_deg LsPWRCTL_BMUMaxTemp_deg<KsPWRCTL_DisChgMaxT_deg
| Test Step |  | Read DTC | No error
| Postcondition |  | Clear the fault memory
| Postcondition |  | Ignition OFF | No DTC shall register in the fault memory
RLP-BMS-064 | Test Case | Charge first then regen, Regen SOP function check for battery protection after aging with one cell failure | Check if the Regen SOP can protect the battery from the voltage limit and temperature limit |  | Resource:充放电功率控制功能定义6-4,12-1,12-2 |  | Not Tested | Experience Based
| Precondition |  | Ignition On
| Precondition |  | Clear all the DTC's
| Precondition |  | Ensure no battery derating or other errors in the system
| Precondition |  | LsPWRCTL_BMUMinTemp_deg is normal（!= -48 \ 207)
| Precondition |  | LsPWRCTL_BMUMaxTemp_deg is normal（!= -48 \ 207)
| Precondition |  | VePWRCTL_CutPwrPercent_enum == 1
| Stimulation |  | VCU_214_VEH_STATE==155
| Stimulation |  | VCU_VehMod=0x5
| Stimulation |  | Make sure BMS_ChrgSts=0x3
| Stimulation |  | Initial LsPWRCTL_BMUMinTemp_deg=15
| Stimulation |  | Initial LsPWRCTL_BMUMaxTemp_deg =10
| Stimulation |  | Initial LsPWRCTL_BattSOC_pct=90 (battery model in dspace set to same SOC)
| Stimulation |  | LfPWRCTL_SOH_pct=90
| Stimulation |  | set the SOH of battery model in dspace model 90% (SOHC and SOHR match the calculated SOH from BMS)
| Stimulation |  | LfPWRCTL_BMSSysI_A=VeFCH_ReqChargeCurr_A until charge complete (BMS_ChrgSts=0x4)
| Test Step |  | Read the anode potential and side reaction rate jf,s,k in dspace model | anode potential >limitation(0 V) and the side reaction rate jf,s,k<jf,s,max
| Stimulation |  | Hold on 60s
| Stimulation |  | VCU_VehMod=0x2
| Stimulation |  | set one cell in the dspace battery model failure (SOHC to 50%, SOHR to 300%)
| Stimulation |  | BMS_PwrBattIntTotVoltV1*LfPWRCTL_BMSSysI_A*-1=min(CLTC drive cycle,VlPWRCTL_ChgP_W)
| Test Step |  | Read the anode potential and side reaction rate jf,s,k in dspace model | anode potential >limitation(0 V) and the side reaction rate jf,s,k<jf,s,max
| Stimulation |  | BMS_PwrBattIntTotVoltV1*LfPWRCTL_BMSSysI_A*-1=min(NEDC drive cycle,VlPWRCTL_ChgP_W)
| Test Step |  | Read the anode potential and side reaction rate jf,s,k in dspace model | anode potential >limitation(0 V) and the side reaction rate jf,s,k<jf,s,max
| Stimulation |  | BMS_PwrBattIntTotVoltV1*LfPWRCTL_BMSSysI_A*-1=VlPWRCTL_ChgP_W* factor of regen over current (not found) continue for debounce threshold of regen over current(not found)
| Test Step |  | Read the anode potential and side reaction rate jf,s,k in dspace model | anode potential >limitation(0 V) and the side reaction rate jf,s,k<jf,s,max
| Test Step |  | Read LsPWRCTL_BMUMaxTemp_deg | LsPWRCTL_BMUMaxTemp_deg<KsPWRCTL_ChgMaxT_deg LsPWRCTL_BMUMaxTemp_deg<KsPWRCTL_DisChgMaxT_deg
| Test Step |  | Read DTC | No error
| Postcondition |  | Clear the fault memory
| Postcondition |  | Ignition OFF | No DTC shall register in the fault memory
RLP-BMS-065 | Test Case | Charge first then regen, Regen SOP function check for battery protection after aging with one cell failure | Check if the Regen SOP can protect the battery from the potential limit and temperature limit |  | Resource:充放电功率控制功能定义6-4,12-1,12-2 |  | Not Tested | Experience Based
| Precondition |  | Ignition On
| Precondition |  | Clear all the DTC's
| Precondition |  | Ensure no battery derating or other errors in the system
| Precondition |  | LsPWRCTL_BMUMinTemp_deg is normal（!= -48 \ 207)
| Precondition |  | LsPWRCTL_BMUMaxTemp_deg is normal（!= -48 \ 207)
| Precondition |  | VePWRCTL_CutPwrPercent_enum == 1
| Stimulation |  | VCU_214_VEH_STATE==155
| Stimulation |  | VCU_VehMod=0x5
| Stimulation |  | Make sure BMS_ChrgSts=0x3
| Stimulation |  | Initial LsPWRCTL_BMUMinTemp_deg=30
| Stimulation |  | Initial LsPWRCTL_BMUMaxTemp_deg =25
| Stimulation |  | Initial LsPWRCTL_BattSOC_pct=90 (battery model in dspace set to same SOC)
| Stimulation |  | LfPWRCTL_SOH_pct=90
| Stimulation |  | set the SOH of battery model in dspace model 90% (SOHC and SOHR match the calculated SOH from BMS)
| Stimulation |  | LfPWRCTL_BMSSysI_A=VeFCH_ReqChargeCurr_A until charge complete (BMS_ChrgSts=0x4)
| Test Step |  | Read the anode potential and side reaction rate jf,s,k in dspace model | anode potential >limitation(0 V) and the side reaction rate jf,s,k<jf,s,max
| Stimulation |  | Hold on 60s
| Stimulation |  | VCU_VehMod=0x2
| Stimulation |  | set one cell in the dspace battery model failure (SOHC to 50%, SOHR to 300%)
| Stimulation |  | BMS_PwrBattIntTotVoltV1*LfPWRCTL_BMSSysI_A*-1=min(CLTC drive cycle,VlPWRCTL_ChgP_W)
| Test Step |  | Read the anode potential and side reaction rate jf,s,k in dspace model | anode potential >limitation(0 V) and the side reaction rate jf,s,k<jf,s,max
| Stimulation |  | BMS_PwrBattIntTotVoltV1*LfPWRCTL_BMSSysI_A*-1=min(NEDC drive cycle,VlPWRCTL_ChgP_W)
| Test Step |  | Read the anode potential and side reaction rate jf,s,k in dspace model | anode potential >limitation(0 V) and the side reaction rate jf,s,k<jf,s,max
| Stimulation |  | BMS_PwrBattIntTotVoltV1*LfPWRCTL_BMSSysI_A*-1=VlPWRCTL_ChgP_W continue for 60s
| Test Step |  | Read the anode potential and side reaction rate jf,s,k in dspace model | anode potential >limitation(0 V) and the side reaction rate jf,s,k<jf,s,max
| Test Step |  | Read LsPWRCTL_BMUMaxTemp_deg | LsPWRCTL_BMUMaxTemp_deg<KsPWRCTL_ChgMaxT_deg LsPWRCTL_BMUMaxTemp_deg<KsPWRCTL_DisChgMaxT_deg
| Test Step |  | Read DTC | No error
| Postcondition |  | Clear the fault memory
| Postcondition |  | Ignition OFF | No DTC shall register in the fault memory
RLP-BMS-066 | Test Case | Charge first then regen, Regen SOP function check for battery protection after aging | Check if the Regen SOP can protect the battery from the voltage limit and temperature limit |  | Resource:充放电功率控制功能定义6-4,12-1,12-2 |  | Not Tested | Experience Based
| Precondition |  | Ignition On
| Precondition |  | Clear all the DTC's
| Precondition |  | Ensure no battery derating or other errors in the system
| Precondition |  | LsPWRCTL_BMUMinTemp_deg is normal（!= -48 \ 207)
| Precondition |  | LsPWRCTL_BMUMaxTemp_deg is normal（!= -48 \ 207)
| Precondition |  | VePWRCTL_CutPwrPercent_enum == 1
| Stimulation |  | VCU_214_VEH_STATE==155
| Stimulation |  | VCU_VehMod=0x5
| Stimulation |  | Make sure BMS_ChrgSts=0x3
| Stimulation |  | Initial LsPWRCTL_BMUMinTemp_deg=45
| Stimulation |  | Initial LsPWRCTL_BMUMaxTemp_deg =50
| Stimulation |  | Initial LsPWRCTL_BattSOC_pct=90 (battery model in dspace set to same SOC)
| Stimulation |  | LfPWRCTL_SOH_pct=90
| Stimulation |  | set the SOH of battery model in dspace model 90% (SOHC and SOHR match the calculated SOH from BMS)
| Stimulation |  | LfPWRCTL_BMSSysI_A=VeFCH_ReqChargeCurr_A until charge complete (BMS_ChrgSts=0x4)
| Test Step |  | Read the anode potential and side reaction rate jf,s,k in dspace model | anode potential >limitation(0 V) and the side reaction rate jf,s,k<jf,s,max
| Stimulation |  | Hold on 60s
| Stimulation |  | VCU_VehMod=0x2
| Stimulation |  | set one cell in the dspace battery model failure (SOHC to 50%, SOHR to 300%)
| Stimulation |  | BMS_PwrBattIntTotVoltV1*LfPWRCTL_BMSSysI_A*-1=min(CLTC drive cycle,VlPWRCTL_ChgP_W)
| Test Step |  | Read the anode potential and side reaction rate jf,s,k in dspace model | anode potential >limitation(0 V) and the side reaction rate jf,s,k<jf,s,max
| Stimulation |  | BMS_PwrBattIntTotVoltV1*LfPWRCTL_BMSSysI_A*-1=min(NEDC drive cycle,VlPWRCTL_ChgP_W)
| Test Step |  | Read the anode potential and side reaction rate jf,s,k in dspace model | anode potential >limitation(0 V) and the side reaction rate jf,s,k<jf,s,max
| Stimulation |  | BMS_PwrBattIntTotVoltV1*LfPWRCTL_BMSSysI_A*-1=VlPWRCTL_ChgP_W continue for 60s
| Test Step |  | Read the anode potential and side reaction rate jf,s,k in dspace model | anode potential >limitation(0 V) and the side reaction rate jf,s,k<jf,s,max
| Test Step |  | Read LsPWRCTL_BMUMaxTemp_deg | LsPWRCTL_BMUMaxTemp_deg<KsPWRCTL_ChgMaxT_deg LsPWRCTL_BMUMaxTemp_deg<KsPWRCTL_DisChgMaxT_deg
| Test Step |  | Read DTC | No error
| Postcondition |  | Clear the fault memory
| Postcondition |  | Ignition OFF | No DTC shall register in the fault memory
RLP-BMS-067 | Test Case | Charge first then regen, Regen SOP function check for battery protection after aging with one cell failure | Check if the Regen SOP can protect the battery from the potential limit and temperature limit |  | Resource:充放电功率控制功能定义6-4,12-1,12-2 |  | Not Tested | Experience Based
| Precondition |  | Ignition On
| Precondition |  | Clear all the DTC's
| Precondition |  | Ensure no battery derating or other errors in the system
| Precondition |  | LsPWRCTL_BMUMinTemp_deg is normal（!= -48 \ 207)
| Precondition |  | LsPWRCTL_BMUMaxTemp_deg is normal（!= -48 \ 207)
| Precondition |  | VePWRCTL_CutPwrPercent_enum == 1
| Stimulation |  | VCU_214_VEH_STATE==155
| Stimulation |  | VCU_VehMod=0x5
| Stimulation |  | Make sure BMS_ChrgSts=0x3
| Stimulation |  | Initial LsPWRCTL_BMUMinTemp_deg=-15
| Stimulation |  | Initial LsPWRCTL_BMUMaxTemp_deg =-10
| Stimulation |  | Initial LsPWRCTL_BattSOC_pct=90 (battery model in dspace set to same SOC)
| Stimulation |  | LfPWRCTL_SOH_pct=90
| Stimulation |  | set the SOH of battery model in dspace model 90% (SOHC and SOHR match the calculated SOH from BMS)
| Stimulation |  | LfPWRCTL_BMSSysI_A=VeFCH_ReqChargeCurr_A until charge complete (BMS_ChrgSts=0x4)
| Test Step |  | Read the anode potential and side reaction rate jf,s,k in dspace model | anode potential >limitation(0 V) and the side reaction rate jf,s,k<jf,s,max
| Stimulation |  | Hold on 60s
| Stimulation |  | VCU_VehMod=0x2
| Stimulation |  | set one cell in the dspace battery model failure (SOHC to 50%, SOHR to 300%)
| Stimulation |  | BMS_PwrBattIntTotVoltV1*LfPWRCTL_BMSSysI_A*-1=min(CLTC drive cycle,VlPWRCTL_ChgP_W)
| Test Step |  | Read the anode potential and side reaction rate jf,s,k in dspace model | anode potential >limitation(0 V) and the side reaction rate jf,s,k<jf,s,max
| Stimulation |  | BMS_PwrBattIntTotVoltV1*LfPWRCTL_BMSSysI_A*-1=min(NEDC drive cycle,VlPWRCTL_ChgP_W)
| Test Step |  | Read the anode potential and side reaction rate jf,s,k in dspace model | anode potential >limitation(0 V) and the side reaction rate jf,s,k<jf,s,max
| Stimulation |  | BMS_PwrBattIntTotVoltV1*LfPWRCTL_BMSSysI_A*-1=VlPWRCTL_ChgP_W continue for 60s
| Test Step |  | Read the anode potential and side reaction rate jf,s,k in dspace model | anode potential >limitation(0 V) and the side reaction rate jf,s,k<jf,s,max
| Test Step |  | Read LsPWRCTL_BMUMaxTemp_deg | LsPWRCTL_BMUMaxTemp_deg<KsPWRCTL_ChgMaxT_deg LsPWRCTL_BMUMaxTemp_deg<KsPWRCTL_DisChgMaxT_deg
| Test Step |  | Read DTC | No error
| Postcondition |  | Clear the fault memory
| Postcondition |  | Ignition OFF | No DTC shall register in the fault memory
RLP-BMS-068 | Test Case | Charge first then regen, Regen SOP function check for battery protection after aging with one cell failure | Check if the Regen SOP can protect the battery from the voltage limit and temperature limit |  | Resource:充放电功率控制功能定义6-4,12-1,12-2 |  | Not Tested | Experience Based
| Precondition |  | Ignition On
| Precondition |  | Clear all the DTC's
| Precondition |  | Ensure no battery derating or other errors in the system
| Precondition |  | LsPWRCTL_BMUMinTemp_deg is normal（!= -48 \ 207)
| Precondition |  | LsPWRCTL_BMUMaxTemp_deg is normal（!= -48 \ 207)
| Precondition |  | VePWRCTL_CutPwrPercent_enum == 1
| Stimulation |  | VCU_214_VEH_STATE==155
| Stimulation |  | VCU_VehMod=0x5
| Stimulation |  | Make sure BMS_ChrgSts=0x3
| Stimulation |  | Initial LsPWRCTL_BMUMinTemp_deg=-15
| Stimulation |  | Initial LsPWRCTL_BMUMaxTemp_deg =-10
| Stimulation |  | Initial LsPWRCTL_BattSOC_pct=70 (battery model in dspace set to same SOC)
| Stimulation |  | LfPWRCTL_SOH_pct=90
| Stimulation |  | set the SOH of battery model in dspace model 90% (SOHC and SOHR match the calculated SOH from BMS)
| Stimulation |  | LfPWRCTL_BMSSysI_A=VeFCH_ReqChargeCurr_A until charge complete (BMS_ChrgSts=0x4)
| Test Step |  | Read the anode potential and side reaction rate jf,s,k in dspace model | anode potential >limitation(0 V) and the side reaction rate jf,s,k<jf,s,max
| Stimulation |  | Hold on 60s
| Stimulation |  | VCU_VehMod=0x2
| Stimulation |  | set one cell in the dspace battery model failure (SOHC to 50%, SOHR to 300%)
| Stimulation |  | BMS_PwrBattIntTotVoltV1*LfPWRCTL_BMSSysI_A*-1=min(CLTC drive cycle,VlPWRCTL_ChgP_W)
| Test Step |  | Read the anode potential and side reaction rate jf,s,k in dspace model | anode potential >limitation(0 V) and the side reaction rate jf,s,k<jf,s,max
| Stimulation |  | BMS_PwrBattIntTotVoltV1*LfPWRCTL_BMSSysI_A*-1=min(NEDC drive cycle,VlPWRCTL_ChgP_W)
| Test Step |  | Read the anode potential and side reaction rate jf,s,k in dspace model | anode potential >limitation(0 V) and the side reaction rate jf,s,k<jf,s,max
| Stimulation |  | BMS_PwrBattIntTotVoltV1*LfPWRCTL_BMSSysI_A*-1=VlPWRCTL_ChgP_W continue for 60s
| Test Step |  | Read the anode potential and side reaction rate jf,s,k in dspace model | anode potential >limitation(0 V) and the side reaction rate jf,s,k<jf,s,max
| Test Step |  | Read LsPWRCTL_BMUMaxTemp_deg | LsPWRCTL_BMUMaxTemp_deg<KsPWRCTL_ChgMaxT_deg LsPWRCTL_BMUMaxTemp_deg<KsPWRCTL_DisChgMaxT_deg
| Test Step |  | Read DTC | No error
| Postcondition |  | Clear the fault memory
| Postcondition |  | Ignition OFF | No DTC shall register in the fault memory
RLP-BMS-069 | Test Case | Charge first then regen, Regen SOP function check for battery protection after aging | Check if the Regen SOP can protect the battery from the potential limit and temperature limit |  | Resource:充放电功率控制功能定义6-4,12-1,12-2 |  | Not Tested | Experience Based
| Precondition |  | Ignition On
| Precondition |  | Clear all the DTC's
| Precondition |  | Ensure no battery derating or other errors in the system
| Precondition |  | LsPWRCTL_BMUMinTemp_deg is normal（!= -48 \ 207)
| Precondition |  | LsPWRCTL_BMUMaxTemp_deg is normal（!= -48 \ 207)
| Precondition |  | VePWRCTL_CutPwrPercent_enum == 1
| Stimulation |  | VCU_214_VEH_STATE==155
| Stimulation |  | VCU_VehMod=0x5
| Stimulation |  | Make sure BMS_ChrgSts=0x3
| Stimulation |  | Initial LsPWRCTL_BMUMinTemp_deg=25
| Stimulation |  | Initial LsPWRCTL_BMUMaxTemp_deg =30
| Stimulation |  | Initial LsPWRCTL_BattSOC_pct=70 (battery model in dspace set to same SOC)
| Stimulation |  | LfPWRCTL_SOH_pct=90
| Stimulation |  | set the SOH of battery model in dspace model 90% (SOHC and SOHR match the calculated SOH from BMS)
| Stimulation |  | LfPWRCTL_BMSSysI_A=VeFCH_ReqChargeCurr_A until charge complete (BMS_ChrgSts=0x4)
| Test Step |  | Read the anode potential and side reaction rate jf,s,k in dspace model | anode potential >limitation(0 V) and the side reaction rate jf,s,k<jf,s,max
| Stimulation |  | Hold on 60s
| Stimulation |  | VCU_VehMod=0x2
| Stimulation |  | set one cell in the dspace battery model failure (SOHC to 50%, SOHR to 300%)
| Stimulation |  | BMS_PwrBattIntTotVoltV1*LfPWRCTL_BMSSysI_A*-1=min(CLTC drive cycle,VlPWRCTL_ChgP_W)
| Test Step |  | Read the anode potential and side reaction rate jf,s,k in dspace model | anode potential >limitation(0 V) and the side reaction rate jf,s,k<jf,s,max
| Stimulation |  | BMS_PwrBattIntTotVoltV1*LfPWRCTL_BMSSysI_A*-1=min(NEDC drive cycle,VlPWRCTL_ChgP_W)
| Test Step |  | Read the anode potential and side reaction rate jf,s,k in dspace model | anode potential >limitation(0 V) and the side reaction rate jf,s,k<jf,s,max
| Stimulation |  | BMS_PwrBattIntTotVoltV1*LfPWRCTL_BMSSysI_A*-1=VlPWRCTL_ChgP_W continue for 60s
| Test Step |  | Read the anode potential and side reaction rate jf,s,k in dspace model | anode potential >limitation(0 V) and the side reaction rate jf,s,k<jf,s,max
| Test Step |  | Read LsPWRCTL_BMUMaxTemp_deg | LsPWRCTL_BMUMaxTemp_deg<KsPWRCTL_ChgMaxT_deg LsPWRCTL_BMUMaxTemp_deg<KsPWRCTL_DisChgMaxT_deg
| Test Step |  | Read DTC | No error
| Postcondition |  | Clear the fault memory
| Postcondition |  | Ignition OFF | No DTC shall register in the fault memory
RLP-BMS-070 | Test Case | Charge first then regen, Regen SOP function check for battery protection after aging with one cell failure | Check if the Regen SOP can protect the battery from the voltage limit and temperature limit |  | Resource:充放电功率控制功能定义6-4,12-1,12-2 |  | Not Tested | Experience Based
| Precondition |  | Ignition On
| Precondition |  | Clear all the DTC's
| Precondition |  | Ensure no battery derating or other errors in the system
| Precondition |  | LsPWRCTL_BMUMinTemp_deg is normal（!= -48 \ 207)
| Precondition |  | LsPWRCTL_BMUMaxTemp_deg is normal（!= -48 \ 207)
| Precondition |  | VePWRCTL_CutPwrPercent_enum == 1
| Stimulation |  | VCU_214_VEH_STATE==155
| Stimulation |  | VCU_VehMod=0x5
| Stimulation |  | Make sure BMS_ChrgSts=0x3
| Stimulation |  | Initial LsPWRCTL_BMUMinTemp_deg=25
| Stimulation |  | Initial LsPWRCTL_BMUMaxTemp_deg =30
| Stimulation |  | Initial LsPWRCTL_BattSOC_pct=80 (battery model in dspace set to same SOC)
| Stimulation |  | LfPWRCTL_SOH_pct=80
| Stimulation |  | set the SOH of battery model in dspace model 75% (SOHC and SOHR match the calculated SOH from BMS)
| Stimulation |  | LfPWRCTL_BMSSysI_A=VeFCH_ReqChargeCurr_A until charge complete (BMS_ChrgSts=0x4)
| Test Step |  | Read the anode potential and side reaction rate jf,s,k in dspace model | anode potential >limitation(0 V) and the side reaction rate jf,s,k<jf,s,max
| Stimulation |  | Hold on 60s
| Stimulation |  | VCU_VehMod=0x2
| Stimulation |  | set one cell in the dspace battery model failure (SOHC to 50%, SOHR to 300%)
| Stimulation |  | BMS_PwrBattIntTotVoltV1*LfPWRCTL_BMSSysI_A*-1=min(CLTC drive cycle,VlPWRCTL_ChgP_W)
| Test Step |  | Read the anode potential and side reaction rate jf,s,k in dspace model | anode potential >limitation(0 V) and the side reaction rate jf,s,k<jf,s,max
| Stimulation |  | BMS_PwrBattIntTotVoltV1*LfPWRCTL_BMSSysI_A*-1=min(NEDC drive cycle,VlPWRCTL_ChgP_W)
| Test Step |  | Read the anode potential and side reaction rate jf,s,k in dspace model | anode potential >limitation(0 V) and the side reaction rate jf,s,k<jf,s,max
| Stimulation |  | BMS_PwrBattIntTotVoltV1*LfPWRCTL_BMSSysI_A*-1=VlPWRCTL_ChgP_W continue for 60s
| Test Step |  | Read the anode potential and side reaction rate jf,s,k in dspace model | anode potential >limitation(0 V) and the side reaction rate jf,s,k<jf,s,max
| Test Step |  | Read LsPWRCTL_BMUMaxTemp_deg | LsPWRCTL_BMUMaxTemp_deg<KsPWRCTL_ChgMaxT_deg LsPWRCTL_BMUMaxTemp_deg<KsPWRCTL_DisChgMaxT_deg
| Test Step |  | Read DTC | No error
| Postcondition |  | Clear the fault memory
| Postcondition |  | Ignition OFF | No DTC shall register in the fault memory
RLP-BMS-071 | Test Case | Charge first then regen, Regen SOP function check for battery protection after aging with one cell failure | Check if the Regen SOP can protect the battery from the potential limit and temperature limit |  | Resource:充放电功率控制功能定义6-4,12-1,12-2 |  | Not Tested | Experience Based
| Precondition |  | Ignition On
| Precondition |  | Clear all the DTC's
| Precondition |  | Ensure no battery derating or other errors in the system
| Precondition |  | LsPWRCTL_BMUMinTemp_deg is normal（!= -48 \ 207)
| Precondition |  | LsPWRCTL_BMUMaxTemp_deg is normal（!= -48 \ 207)
| Precondition |  | VePWRCTL_CutPwrPercent_enum == 1
| Stimulation |  | VCU_214_VEH_STATE==155
| Stimulation |  | VCU_VehMod=0x5
| Stimulation |  | Make sure BMS_ChrgSts=0x3
| Stimulation |  | Initial LsPWRCTL_BMUMinTemp_deg=25
| Stimulation |  | Initial LsPWRCTL_BMUMaxTemp_deg =30
| Stimulation |  | Initial LsPWRCTL_BattSOC_pct=70 (battery model in dspace set to same SOC)
| Stimulation |  | LfPWRCTL_SOH_pct=70
| Stimulation |  | set the SOH of battery model in dspace model 70% (SOHC and SOHR match the calculated SOH from BMS)
| Stimulation |  | LfPWRCTL_BMSSysI_A=VeFCH_ReqChargeCurr_A until charge complete (BMS_ChrgSts=0x4)
| Test Step |  | Read the anode potential and side reaction rate jf,s,k in dspace model | anode potential >limitation(0 V) and the side reaction rate jf,s,k<jf,s,max
| Stimulation |  | Hold on 60s
| Stimulation |  | VCU_VehMod=0x2
| Stimulation |  | set one cell in the dspace battery model failure (SOHC to 50%, SOHR to 300%)
| Stimulation |  | BMS_PwrBattIntTotVoltV1*LfPWRCTL_BMSSysI_A*-1=min(CLTC drive cycle,VlPWRCTL_ChgP_W)
| Test Step |  | Read the anode potential and side reaction rate jf,s,k in dspace model | anode potential >limitation(0 V) and the side reaction rate jf,s,k<jf,s,max
| Stimulation |  | BMS_PwrBattIntTotVoltV1*LfPWRCTL_BMSSysI_A*-1=min(NEDC drive cycle,VlPWRCTL_ChgP_W)
| Test Step |  | Read the anode potential and side reaction rate jf,s,k in dspace model | anode potential >limitation(0 V) and the side reaction rate jf,s,k<jf,s,max
| Stimulation |  | BMS_PwrBattIntTotVoltV1*LfPWRCTL_BMSSysI_A*-1=VlPWRCTL_ChgP_W continue for 60s
| Test Step |  | Read the anode potential and side reaction rate jf,s,k in dspace model | anode potential >limitation(0 V) and the side reaction rate jf,s,k<jf,s,max
| Test Step |  | Read LsPWRCTL_BMUMaxTemp_deg | LsPWRCTL_BMUMaxTemp_deg<KsPWRCTL_ChgMaxT_deg LsPWRCTL_BMUMaxTemp_deg<KsPWRCTL_DisChgMaxT_deg
| Test Step |  | Read DTC | No error
| Postcondition |  | Clear the fault memory
| Postcondition |  | Ignition OFF | No DTC shall register in the fault memory
RLP-BMS-072 | Test Case | Charge first then regen, Regen SOP function check for battery protection after aging with one cell failure | Check if the Regen SOP can protect the battery from the voltage limit and temperature limit |  | Resource:充放电功率控制功能定义6-4,12-1,12-2 |  | Not Tested | Experience Based
| Precondition |  | Ignition On
| Precondition |  | Clear all the DTC's
| Precondition |  | Ensure no battery derating or other errors in the system
| Precondition |  | LsPWRCTL_BMUMinTemp_deg is normal（!= -48 \ 207)
| Precondition |  | LsPWRCTL_BMUMaxTemp_deg is normal（!= -48 \ 207)
| Precondition |  | VePWRCTL_CutPwrPercent_enum == 1
| Stimulation |  | VCU_214_VEH_STATE==155
| Stimulation |  | VCU_VehMod=0x5
| Stimulation |  | Make sure BMS_ChrgSts=0x3
| Stimulation |  | Initial LsPWRCTL_BMUMinTemp_deg=-15
| Stimulation |  | Initial LsPWRCTL_BMUMaxTemp_deg =-10
| Stimulation |  | Initial LsPWRCTL_BattSOC_pct=80 (battery model in dspace set to same SOC)
| Stimulation |  | LfPWRCTL_SOH_pct=70
| Stimulation |  | set the SOH of battery model in dspace model 65% (SOHC and SOHR match the calculated SOH from BMS)
| Stimulation |  | LfPWRCTL_BMSSysI_A=VeFCH_ReqChargeCurr_A until charge complete (BMS_ChrgSts=0x4)
| Test Step |  | Read the anode potential and side reaction rate jf,s,k in dspace model | anode potential >limitation(0 V) and the side reaction rate jf,s,k<jf,s,max
| Stimulation |  | Hold on 60s
| Stimulation |  | VCU_VehMod=0x2
| Stimulation |  | set one cell in the dspace battery model failure (SOHC to 50%, SOHR to 300%)
| Stimulation |  | BMS_PwrBattIntTotVoltV1*LfPWRCTL_BMSSysI_A*-1=min(CLTC drive cycle,VlPWRCTL_ChgP_W)
| Test Step |  | Read the anode potential and side reaction rate jf,s,k in dspace model | anode potential >limitation(0 V) and the side reaction rate jf,s,k<jf,s,max
| Stimulation |  | BMS_PwrBattIntTotVoltV1*LfPWRCTL_BMSSysI_A*-1=min(NEDC drive cycle,VlPWRCTL_ChgP_W)
| Test Step |  | Read the anode potential and side reaction rate jf,s,k in dspace model | anode potential >limitation(0 V) and the side reaction rate jf,s,k<jf,s,max
| Stimulation |  | BMS_PwrBattIntTotVoltV1*LfPWRCTL_BMSSysI_A*-1=VlPWRCTL_ChgP_W continue for 60s
| Test Step |  | Read the anode potential and side reaction rate jf,s,k in dspace model | anode potential >limitation(0 V) and the side reaction rate jf,s,k<jf,s,max
| Test Step |  | Read LsPWRCTL_BMUMaxTemp_deg | LsPWRCTL_BMUMaxTemp_deg<KsPWRCTL_ChgMaxT_deg LsPWRCTL_BMUMaxTemp_deg<KsPWRCTL_DisChgMaxT_deg
| Test Step |  | Read DTC | No error
| Postcondition |  | Clear the fault memory
| Postcondition |  | Ignition OFF | No DTC shall register in the fault memory
RLP-BMS-073 | Test Case | Regen SOP function check for battery protection with thermal management | Check if the Regen SOP can protect the battery from the potential limit and temperature limit with the thermal management function |  | Resource:充放电功率控制功能定义6-4 |  | Not Tested | Experience Based
| Precondition |  | Ignition On
| Precondition |  | Clear all the DTC's
| Precondition |  | Ensure no battery derating or other errors in the system
| Precondition |  | LsPWRCTL_BMUMinTemp_deg is normal（!= -48 \ 207)
| Precondition |  | LsPWRCTL_BMUMaxTemp_deg is normal（!= -48 \ 207)
| Precondition |  | VePWRCTL_CutPwrPercent_enum == 1
| Stimulation |  | VCU_VehMod=0x2
| Stimulation |  | BMS_PwrBattHeatgMngDm d=0x2
| Stimulation |  | Cooling function in dspace model switch on
| Stimulation |  | Initial LsPWRCTL_BMUMinTemp_deg=40
| Stimulation |  | Initial LsPWRCTL_BMUMaxTemp_deg =50
| Stimulation |  | Initial LsPWRCTL_BattSOC_pct=90 (battery model in dspace set to same SOC)
| Stimulation |  | BMS_PwrBattIntTotVoltV1*LfPWRCTL_BMSSysI_A*-1=VlPWRCTL_ChgP_W continue for 60s
| Test Step |  | Read the anode potential and side reaction rate jf,s,k in dspace model | anode potential >limitation(0 V) and the side reaction rate jf,s,k<jf,s,max
| Test Step |  | Read LsPWRCTL_BMUMaxTemp_deg | LsPWRCTL_BMUMaxTemp_deg<KsPWRCTL_ChgMaxT_deg LsPWRCTL_BMUMaxTemp_deg<KsPWRCTL_DisChgMaxT_deg
| Test Step |  | Read DTC | No error
| Postcondition |  | Clear the fault memory
| Postcondition |  | Ignition OFF | No DTC shall register in the fault memory
RLP-BMS-074 | Test Case | Regen SOP function check for battery protection with thermal management | Check if the Regen SOP can protect the battery from the potential limit and temperature limit with the thermal management function |  | Resource:充放电功率控制功能定义6-4 |  | Not Tested | Experience Based
| Precondition |  | Ignition On
| Precondition |  | Clear all the DTC's
| Precondition |  | Ensure no battery derating or other errors in the system
| Precondition |  | LsPWRCTL_BMUMinTemp_deg is normal（!= -48 \ 207)
| Precondition |  | LsPWRCTL_BMUMaxTemp_deg is normal（!= -48 \ 207)
| Precondition |  | VePWRCTL_CutPwrPercent_enum == 1
| Stimulation |  | VCU_VehMod=0x2
| Stimulation |  | BMS_PwrBattHeatgMngDm d=0x2
| Stimulation |  | Cooling function in dspace model switch on
| Stimulation |  | Initial LsPWRCTL_BMUMinTemp_deg=40
| Stimulation |  | Initial LsPWRCTL_BMUMaxTemp_deg =50
| Stimulation |  | Initial LsPWRCTL_BattSOC_pct=90 (battery model in dspace set to same SOC)
| Stimulation |  | BMS_PwrBattIntTotVoltV1*LfPWRCTL_BMSSysI_A*-1=VlPWRCTL_ChgP_W* factor of regen over current (not found) continue for debounce threshold of regen over current(not found)
| Test Step |  | Read the anode potential and side reaction rate jf,s,k in dspace model | anode potential >limitation(0 V) and the side reaction rate jf,s,k<jf,s,max
| Test Step |  | Read LsPWRCTL_BMUMaxTemp_deg | LsPWRCTL_BMUMaxTemp_deg<KsPWRCTL_ChgMaxT_deg LsPWRCTL_BMUMaxTemp_deg<KsPWRCTL_DisChgMaxT_deg
| Test Step |  | Read DTC | No error
| Postcondition |  | Clear the fault memory
| Postcondition |  | Ignition OFF | No DTC shall register in the fault memory
RLP-BMS-075 | Test Case | Regen SOP function check for battery protection with thermal management | Check if the Regen SOP can protect the battery from the potential limit and temperature limit with the thermal management function |  | Resource:充放电功率控制功能定义6-4 |  | Not Tested | Experience Based
| Precondition |  | Ignition On
| Precondition |  | Clear all the DTC's
| Precondition |  | Ensure no battery derating or other errors in the system
| Precondition |  | LsPWRCTL_BMUMinTemp_deg is normal（!= -48 \ 207)
| Precondition |  | LsPWRCTL_BMUMaxTemp_deg is normal（!= -48 \ 207)
| Precondition |  | VePWRCTL_CutPwrPercent_enum == 1
| Stimulation |  | VCU_VehMod=0x2
| Stimulation |  | BMS_PwrBattHeatgMngDm d=0x2
| Stimulation |  | Cooling function in dspace model switch on
| Stimulation |  | Initial LsPWRCTL_BMUMinTemp_deg=20
| Stimulation |  | Initial LsPWRCTL_BMUMaxTemp_deg =25
| Stimulation |  | Initial LsPWRCTL_BattSOC_pct=80 (battery model in dspace set to same SOC)
| Stimulation |  | BMS_PwrBattIntTotVoltV1*LfPWRCTL_BMSSysI_A*-1=VlPWRCTL_ChgP_W continue for 60s
| Test Step |  | Read the anode potential and side reaction rate jf,s,k in dspace model | anode potential >limitation(0 V) and the side reaction rate jf,s,k<jf,s,max
| Test Step |  | Read LsPWRCTL_BMUMaxTemp_deg | LsPWRCTL_BMUMaxTemp_deg<KsPWRCTL_ChgMaxT_deg LsPWRCTL_BMUMaxTemp_deg<KsPWRCTL_DisChgMaxT_deg
| Test Step |  | Read DTC | No error
| Postcondition |  | Clear the fault memory
| Postcondition |  | Ignition OFF | No DTC shall register in the fault memory
RLP-BMS-076 | Test Case | Regen SOP function check for battery protection with thermal management | Check if the Regen SOP can protect the battery from the potential limit and temperature limit with the thermal management function |  | Resource:充放电功率控制功能定义6-4 |  | Not Tested | Experience Based
| Precondition |  | Ignition On
| Precondition |  | Clear all the DTC's
| Precondition |  | Ensure no battery derating or other errors in the system
| Precondition |  | LsPWRCTL_BMUMinTemp_deg is normal（!= -48 \ 207)
| Precondition |  | LsPWRCTL_BMUMaxTemp_deg is normal（!= -48 \ 207)
| Precondition |  | VePWRCTL_CutPwrPercent_enum == 1
| Stimulation |  | VCU_VehMod=0x2
| Stimulation |  | BMS_PwrBattHeatgMngDm d=0x2
| Stimulation |  | Cooling function in dspace model switch on
| Stimulation |  | Initial LsPWRCTL_BMUMinTemp_deg=20
| Stimulation |  | Initial LsPWRCTL_BMUMaxTemp_deg =25
| Stimulation |  | Initial LsPWRCTL_BattSOC_pct=80 (battery model in dspace set to same SOC)
| Stimulation |  | BMS_PwrBattIntTotVoltV1*LfPWRCTL_BMSSysI_A*-1=VlPWRCTL_ChgP_W* factor of regen over current (not found) continue for debounce threshold of regen over current(not found)
| Test Step |  | Read the anode potential and side reaction rate jf,s,k in dspace model | anode potential >limitation(0 V) and the side reaction rate jf,s,k<jf,s,max
| Test Step |  | Read LsPWRCTL_BMUMaxTemp_deg | LsPWRCTL_BMUMaxTemp_deg<KsPWRCTL_ChgMaxT_deg LsPWRCTL_BMUMaxTemp_deg<KsPWRCTL_DisChgMaxT_deg
| Test Step |  | Read DTC | No error
| Postcondition |  | Clear the fault memory
| Postcondition |  | Ignition OFF | No DTC shall register in the fault memory
RLP-BMS-077 | Test Case | Regen SOP function check for battery protection with thermal management | Check if the Regen SOP can protect the battery from the potential limit and temperature limit with the thermal management function |  | Resource:充放电功率控制功能定义6-4 |  | Not Tested | Experience Based
| Precondition |  | Ignition On
| Precondition |  | Clear all the DTC's
| Precondition |  | Ensure no battery derating or other errors in the system
| Precondition |  | LsPWRCTL_BMUMinTemp_deg is normal（!= -48 \ 207)
| Precondition |  | LsPWRCTL_BMUMaxTemp_deg is normal（!= -48 \ 207)
| Precondition |  | VePWRCTL_CutPwrPercent_enum == 1
| Stimulation |  | VCU_VehMod=0x2
| Stimulation |  | BMS_PwrBattHeatgSts=0x2
| Stimulation |  | Heat function in dspace model switch on
| Stimulation |  | Initial LsPWRCTL_BMUMinTemp_deg=-15
| Stimulation |  | Initial LsPWRCTL_BMUMaxTemp_deg =-10
| Stimulation |  | Initial LsPWRCTL_BattSOC_pct=70 (battery model in dspace set to same SOC)
| Stimulation |  | BMS_PwrBattIntTotVoltV1*LfPWRCTL_BMSSysI_A*-1=VlPWRCTL_ChgP_W continue for 60s
| Test Step |  | Read the anode potential and side reaction rate jf,s,k in dspace model | anode potential >limitation(0 V) and the side reaction rate jf,s,k<jf,s,max
| Test Step |  | Read LsPWRCTL_BMUMaxTemp_deg | LsPWRCTL_BMUMaxTemp_deg<KsPWRCTL_ChgMaxT_deg LsPWRCTL_BMUMaxTemp_deg<KsPWRCTL_DisChgMaxT_deg
| Test Step |  | Read DTC | No error
| Postcondition |  | Clear the fault memory
| Postcondition |  | Ignition OFF | No DTC shall register in the fault memory
RLP-BMS-078 | Test Case | Regen SOP function check for battery protection with thermal management | Check if the Regen SOP can protect the battery from the potential limit and temperature limit with the thermal management function |  | Resource:充放电功率控制功能定义6-4 |  | Not Tested | Experience Based
| Precondition |  | Ignition On
| Precondition |  | Clear all the DTC's
| Precondition |  | Ensure no battery derating or other errors in the system
| Precondition |  | LsPWRCTL_BMUMinTemp_deg is normal（!= -48 \ 207)
| Precondition |  | LsPWRCTL_BMUMaxTemp_deg is normal（!= -48 \ 207)
| Precondition |  | VePWRCTL_CutPwrPercent_enum == 1
| Stimulation |  | VCU_VehMod=0x2
| Stimulation |  | BMS_PwrBattHeatgSts=0x2
| Stimulation |  | Heat function in dspace model switch on
| Stimulation |  | Initial LsPWRCTL_BMUMinTemp_deg=-15
| Stimulation |  | Initial LsPWRCTL_BMUMaxTemp_deg =-10
| Stimulation |  | Initial LsPWRCTL_BattSOC_pct=70 (battery model in dspace set to same SOC)
| Stimulation |  | BMS_PwrBattIntTotVoltV1*LfPWRCTL_BMSSysI_A*-1=VlPWRCTL_ChgP_W* factor of regen over current (not found) continue for debounce threshold of regen over current(not found)
| Test Step |  | Read the anode potential and side reaction rate jf,s,k in dspace model | anode potential >limitation(0 V) and the side reaction rate jf,s,k<jf,s,max
| Test Step |  | Read LsPWRCTL_BMUMaxTemp_deg | LsPWRCTL_BMUMaxTemp_deg<KsPWRCTL_ChgMaxT_deg LsPWRCTL_BMUMaxTemp_deg<KsPWRCTL_DisChgMaxT_deg
| Test Step |  | Read DTC | No error
| Postcondition |  | Clear the fault memory
| Postcondition |  | Ignition OFF | No DTC shall register in the fault memory
RLP-BMS-079 | Test Case | Regen SOP function check for battery protection with thermal management | Check if the Regen SOP can protect the battery from the potential limit and temperature limit with the thermal management function |  | Resource:充放电功率控制功能定义6-4 |  | Not Tested | Experience Based
| Precondition |  | Ignition On
| Precondition |  | Clear all the DTC's
| Precondition |  | Ensure no battery derating or other errors in the system
| Precondition |  | LsPWRCTL_BMUMinTemp_deg is normal（!= -48 \ 207)
| Precondition |  | LsPWRCTL_BMUMaxTemp_deg is normal（!= -48 \ 207)
| Precondition |  | VePWRCTL_CutPwrPercent_enum == 1
| Stimulation |  | VCU_VehMod=0x2
| Stimulation |  | BMS_PwrBattHeatgMngDm d=0x2
| Stimulation |  | Cooling function in dspace model switch on
| Stimulation |  | Initial LsPWRCTL_BMUMinTemp_deg=40
| Stimulation |  | Initial LsPWRCTL_BMUMaxTemp_deg =50
| Stimulation |  | Initial LsPWRCTL_BattSOC_pct=90 (battery model in dspace set to same SOC)
| Stimulation |  | BMS_PwrBattIntTotVoltV1*LfPWRCTL_BMSSysI_A*-1=min(NEDC drive cycle,VlPWRCTL_ChgP_W)
| Test Step |  | Read the anode potential and side reaction rate jf,s,k in dspace model | anode potential >limitation(0 V) and the side reaction rate jf,s,k<jf,s,max
| Stimulation |  | BMS_PwrBattIntTotVoltV1*LfPWRCTL_BMSSysI_A*-1=VlPWRCTL_ChgP_W continue for 60s
| Test Step |  | Read the anode potential and side reaction rate jf,s,k in dspace model | anode potential >limitation(0 V) and the side reaction rate jf,s,k<jf,s,max
| Test Step |  | Read LsPWRCTL_BMUMaxTemp_deg | LsPWRCTL_BMUMaxTemp_deg<KsPWRCTL_ChgMaxT_deg LsPWRCTL_BMUMaxTemp_deg<KsPWRCTL_DisChgMaxT_deg
| Test Step |  | Read DTC | No error
| Postcondition |  | Clear the fault memory
| Postcondition |  | Ignition OFF | No DTC shall register in the fault memory
RLP-BMS-080 | Test Case | Regen SOP function check for battery protection with thermal management | Check if the Regen SOP can protect the battery from the potential limit and temperature limit with the thermal management function |  | Resource:充放电功率控制功能定义6-4 |  | Not Tested | Experience Based
| Precondition |  | Ignition On
| Precondition |  | Clear all the DTC's
| Precondition |  | Ensure no battery derating or other errors in the system
| Precondition |  | LsPWRCTL_BMUMinTemp_deg is normal（!= -48 \ 207)
| Precondition |  | LsPWRCTL_BMUMaxTemp_deg is normal（!= -48 \ 207)
| Precondition |  | VePWRCTL_CutPwrPercent_enum == 1
| Stimulation |  | VCU_VehMod=0x2
| Stimulation |  | BMS_PwrBattHeatgMngDm d=0x2
| Stimulation |  | Cooling function in dspace model switch on
| Stimulation |  | Initial LsPWRCTL_BMUMinTemp_deg=40
| Stimulation |  | Initial LsPWRCTL_BMUMaxTemp_deg =50
| Stimulation |  | Initial LsPWRCTL_BattSOC_pct=90 (battery model in dspace set to same SOC)
| Stimulation |  | BMS_PwrBattIntTotVoltV1*LfPWRCTL_BMSSysI_A*-1=min(NEDC drive cycle,VlPWRCTL_ChgP_W)
| Test Step |  | Read the anode potential and side reaction rate jf,s,k in dspace model | anode potential >limitation(0 V) and the side reaction rate jf,s,k<jf,s,max
| Stimulation |  | BMS_PwrBattIntTotVoltV1*LfPWRCTL_BMSSysI_A*-1=VlPWRCTL_ChgP_W* factor of regen over current (not found) continue for debounce threshold of regen over current(not found)
| Test Step |  | Read the anode potential and side reaction rate jf,s,k in dspace model | anode potential >limitation(0 V) and the side reaction rate jf,s,k<jf,s,max
| Test Step |  | Read LsPWRCTL_BMUMaxTemp_deg | LsPWRCTL_BMUMaxTemp_deg<KsPWRCTL_ChgMaxT_deg LsPWRCTL_BMUMaxTemp_deg<KsPWRCTL_DisChgMaxT_deg
| Test Step |  | Read DTC | No error
| Postcondition |  | Clear the fault memory
| Postcondition |  | Ignition OFF | No DTC shall register in the fault memory
RLP-BMS-081 | Test Case | Regen SOP function check for battery protection with thermal management | Check if the Regen SOP can protect the battery from the potential limit and temperature limit with the thermal management function |  | Resource:充放电功率控制功能定义6-4 |  | Not Tested | Experience Based
| Precondition |  | Ignition On
| Precondition |  | Clear all the DTC's
| Precondition |  | Ensure no battery derating or other errors in the system
| Precondition |  | LsPWRCTL_BMUMinTemp_deg is normal（!= -48 \ 207)
| Precondition |  | LsPWRCTL_BMUMaxTemp_deg is normal（!= -48 \ 207)
| Precondition |  | VePWRCTL_CutPwrPercent_enum == 1
| Stimulation |  | VCU_VehMod=0x2
| Stimulation |  | BMS_PwrBattHeatgMngDm d=0x2
| Stimulation |  | Cooling function in dspace model switch on
| Stimulation |  | Initial LsPWRCTL_BMUMinTemp_deg=20
| Stimulation |  | Initial LsPWRCTL_BMUMaxTemp_deg =25
| Stimulation |  | Initial LsPWRCTL_BattSOC_pct=80 (battery model in dspace set to same SOC)
| Stimulation |  | BMS_PwrBattIntTotVoltV1*LfPWRCTL_BMSSysI_A*-1=min(NEDC drive cycle,VlPWRCTL_ChgP_W)
| Test Step |  | Read the anode potential and side reaction rate jf,s,k in dspace model | anode potential >limitation(0 V) and the side reaction rate jf,s,k<jf,s,max
| Stimulation |  | BMS_PwrBattIntTotVoltV1*LfPWRCTL_BMSSysI_A*-1=VlPWRCTL_ChgP_W continue for 60s
| Test Step |  | Read the anode potential and side reaction rate jf,s,k in dspace model | anode potential >limitation(0 V) and the side reaction rate jf,s,k<jf,s,max
| Test Step |  | Read LsPWRCTL_BMUMaxTemp_deg | LsPWRCTL_BMUMaxTemp_deg<KsPWRCTL_ChgMaxT_deg LsPWRCTL_BMUMaxTemp_deg<KsPWRCTL_DisChgMaxT_deg
| Test Step |  | Read DTC | No error
| Postcondition |  | Clear the fault memory
| Postcondition |  | Ignition OFF | No DTC shall register in the fault memory
RLP-BMS-082 | Test Case | Regen SOP function check for battery protection with thermal management | Check if the Regen SOP can protect the battery from the potential limit and temperature limit with the thermal management function |  | Resource:充放电功率控制功能定义6-4 |  | Not Tested | Experience Based
| Precondition |  | Ignition On
| Precondition |  | Clear all the DTC's
| Precondition |  | Ensure no battery derating or other errors in the system
| Precondition |  | LsPWRCTL_BMUMinTemp_deg is normal（!= -48 \ 207)
| Precondition |  | LsPWRCTL_BMUMaxTemp_deg is normal（!= -48 \ 207)
| Precondition |  | VePWRCTL_CutPwrPercent_enum == 1
| Stimulation |  | VCU_VehMod=0x2
| Stimulation |  | BMS_PwrBattHeatgMngDm d=0x2
| Stimulation |  | Cooling function in dspace model switch on
| Stimulation |  | Initial LsPWRCTL_BMUMinTemp_deg=20
| Stimulation |  | Initial LsPWRCTL_BMUMaxTemp_deg =25
| Stimulation |  | Initial LsPWRCTL_BattSOC_pct=80 (battery model in dspace set to same SOC)
| Stimulation |  | BMS_PwrBattIntTotVoltV1*LfPWRCTL_BMSSysI_A*-1=min(NEDC drive cycle,VlPWRCTL_ChgP_W)
| Test Step |  | Read the anode potential and side reaction rate jf,s,k in dspace model | anode potential >limitation(0 V) and the side reaction rate jf,s,k<jf,s,max
| Stimulation |  | BMS_PwrBattIntTotVoltV1*LfPWRCTL_BMSSysI_A*-1=VlPWRCTL_ChgP_W* factor of regen over current (not found) continue for debounce threshold of regen over current(not found)
| Test Step |  | Read the anode potential and side reaction rate jf,s,k in dspace model | anode potential >limitation(0 V) and the side reaction rate jf,s,k<jf,s,max
| Test Step |  | Read LsPWRCTL_BMUMaxTemp_deg | LsPWRCTL_BMUMaxTemp_deg<KsPWRCTL_ChgMaxT_deg LsPWRCTL_BMUMaxTemp_deg<KsPWRCTL_DisChgMaxT_deg
| Test Step |  | Read DTC | No error
| Postcondition |  | Clear the fault memory
| Postcondition |  | Ignition OFF | No DTC shall register in the fault memory
RLP-BMS-083 | Test Case | Regen SOP function check for battery protection with thermal management | Check if the Regen SOP can protect the battery from the potential limit and temperature limit with the thermal management function |  | Resource:充放电功率控制功能定义6-4 |  | Not Tested | Experience Based
| Precondition |  | Ignition On
| Precondition |  | Clear all the DTC's
| Precondition |  | Ensure no battery derating or other errors in the system
| Precondition |  | LsPWRCTL_BMUMinTemp_deg is normal（!= -48 \ 207)
| Precondition |  | LsPWRCTL_BMUMaxTemp_deg is normal（!= -48 \ 207)
| Precondition |  | VePWRCTL_CutPwrPercent_enum == 1
| Stimulation |  | VCU_VehMod=0x2
| Stimulation |  | BMS_PwrBattHeatgSts=0x2
| Stimulation |  | Heat function in dspace model switch on
| Stimulation |  | Initial LsPWRCTL_BMUMinTemp_deg=-15
| Stimulation |  | Initial LsPWRCTL_BMUMaxTemp_deg =-10
| Stimulation |  | Initial LsPWRCTL_BattSOC_pct=70 (battery model in dspace set to same SOC)
| Stimulation |  | BMS_PwrBattIntTotVoltV1*LfPWRCTL_BMSSysI_A*-1=min(NEDC drive cycle,VlPWRCTL_ChgP_W)
| Test Step |  | Read the anode potential and side reaction rate jf,s,k in dspace model | anode potential >limitation(0 V) and the side reaction rate jf,s,k<jf,s,max
| Stimulation |  | BMS_PwrBattIntTotVoltV1*LfPWRCTL_BMSSysI_A*-1=VlPWRCTL_ChgP_W continue for 60s
| Test Step |  | Read the anode potential and side reaction rate jf,s,k in dspace model | anode potential >limitation(0 V) and the side reaction rate jf,s,k<jf,s,max
| Test Step |  | Read LsPWRCTL_BMUMaxTemp_deg | LsPWRCTL_BMUMaxTemp_deg<KsPWRCTL_ChgMaxT_deg LsPWRCTL_BMUMaxTemp_deg<KsPWRCTL_DisChgMaxT_deg
| Test Step |  | Read DTC | No error
| Postcondition |  | Clear the fault memory
| Postcondition |  | Ignition OFF | No DTC shall register in the fault memory
RLP-BMS-084 | Test Case | Regen SOP function check for battery protection with thermal management | Check if the Regen SOP can protect the battery from the potential limit and temperature limit with the thermal management function |  | Resource:充放电功率控制功能定义6-4 |  | Not Tested | Experience Based
| Precondition |  | Ignition On
| Precondition |  | Clear all the DTC's
| Precondition |  | Ensure no battery derating or other errors in the system
| Precondition |  | LsPWRCTL_BMUMinTemp_deg is normal（!= -48 \ 207)
| Precondition |  | LsPWRCTL_BMUMaxTemp_deg is normal（!= -48 \ 207)
| Precondition |  | VePWRCTL_CutPwrPercent_enum == 1
| Stimulation |  | VCU_VehMod=0x2
| Stimulation |  | BMS_PwrBattHeatgSts=0x2
| Stimulation |  | Heat function in dspace model switch on
| Stimulation |  | Initial LsPWRCTL_BMUMinTemp_deg=-15
| Stimulation |  | Initial LsPWRCTL_BMUMaxTemp_deg =-10
| Stimulation |  | Initial LsPWRCTL_BattSOC_pct=70 (battery model in dspace set to same SOC)
| Stimulation |  | BMS_PwrBattIntTotVoltV1*LfPWRCTL_BMSSysI_A*-1=min(NEDC drive cycle,VlPWRCTL_ChgP_W)
| Test Step |  | Read the anode potential and side reaction rate jf,s,k in dspace model | anode potential >limitation(0 V) and the side reaction rate jf,s,k<jf,s,max
| Stimulation |  | BMS_PwrBattIntTotVoltV1*LfPWRCTL_BMSSysI_A*-1=VlPWRCTL_ChgP_W* factor of regen over current (not found) continue for debounce threshold of regen over current(not found)
| Test Step |  | Read the anode potential and side reaction rate jf,s,k in dspace model | anode potential >limitation(0 V) and the side reaction rate jf,s,k<jf,s,max
| Test Step |  | Read LsPWRCTL_BMUMaxTemp_deg | LsPWRCTL_BMUMaxTemp_deg<KsPWRCTL_ChgMaxT_deg LsPWRCTL_BMUMaxTemp_deg<KsPWRCTL_DisChgMaxT_deg
| Test Step |  | Read DTC | No error
| Postcondition |  | Clear the fault memory
| Postcondition |  | Ignition OFF | No DTC shall register in the fault memory
RLP-BMS-085 | Test Case | Regen SOP function check for battery protection with thermal management | Check if the Regen SOP can protect the battery from the potential limit and temperature limit with the thermal management function |  | Resource:充放电功率控制功能定义6-4 |  | Not Tested | Experience Based
| Precondition |  | Ignition On
| Precondition |  | Clear all the DTC's
| Precondition |  | Ensure no battery derating or other errors in the system
| Precondition |  | LsPWRCTL_BMUMinTemp_deg is normal（!= -48 \ 207)
| Precondition |  | LsPWRCTL_BMUMaxTemp_deg is normal（!= -48 \ 207)
| Precondition |  | VePWRCTL_CutPwrPercent_enum == 1
| Stimulation |  | VCU_VehMod=0x2
| Stimulation |  | BMS_PwrBattHeatgMngDm d=0x2
| Stimulation |  | Cooling function in dspace model switch on
| Stimulation |  | Initial LsPWRCTL_BMUMinTemp_deg=40
| Stimulation |  | Initial LsPWRCTL_BMUMaxTemp_deg =50
| Stimulation |  | Initial LsPWRCTL_BattSOC_pct=90 (battery model in dspace set to same SOC)
| Stimulation |  | BMS_PwrBattIntTotVoltV1*LfPWRCTL_BMSSysI_A*-1=min(CLTC drive cycle,VlPWRCTL_ChgP_W)
| Test Step |  | Read the anode potential and side reaction rate jf,s,k in dspace model | anode potential >limitation(0 V) and the side reaction rate jf,s,k<jf,s,max
| Stimulation |  | BMS_PwrBattIntTotVoltV1*LfPWRCTL_BMSSysI_A*-1=min(NEDC drive cycle,VlPWRCTL_ChgP_W)
| Test Step |  | Read the anode potential and side reaction rate jf,s,k in dspace model | anode potential >limitation(0 V) and the side reaction rate jf,s,k<jf,s,max
| Stimulation |  | BMS_PwrBattIntTotVoltV1*LfPWRCTL_BMSSysI_A*-1=VlPWRCTL_ChgP_W continue for 60s
| Test Step |  | Read the anode potential and side reaction rate jf,s,k in dspace model | anode potential >limitation(0 V) and the side reaction rate jf,s,k<jf,s,max
| Test Step |  | Read LsPWRCTL_BMUMaxTemp_deg | LsPWRCTL_BMUMaxTemp_deg<KsPWRCTL_ChgMaxT_deg LsPWRCTL_BMUMaxTemp_deg<KsPWRCTL_DisChgMaxT_deg
| Test Step |  | Read DTC | No error
| Postcondition |  | Clear the fault memory
| Postcondition |  | Ignition OFF | No DTC shall register in the fault memory
RLP-BMS-086 | Test Case | Regen SOP function check for battery protection with thermal management | Check if the Regen SOP can protect the battery from the potential limit and temperature limit with the thermal management function |  | Resource:充放电功率控制功能定义6-4 |  | Not Tested | Experience Based
| Precondition |  | Ignition On
| Precondition |  | Clear all the DTC's
| Precondition |  | Ensure no battery derating or other errors in the system
| Precondition |  | LsPWRCTL_BMUMinTemp_deg is normal（!= -48 \ 207)
| Precondition |  | LsPWRCTL_BMUMaxTemp_deg is normal（!= -48 \ 207)
| Precondition |  | VePWRCTL_CutPwrPercent_enum == 1
| Stimulation |  | VCU_VehMod=0x2
| Stimulation |  | BMS_PwrBattHeatgMngDm d=0x2
| Stimulation |  | Cooling function in dspace model switch on
| Stimulation |  | Initial LsPWRCTL_BMUMinTemp_deg=40
| Stimulation |  | Initial LsPWRCTL_BMUMaxTemp_deg =50
| Stimulation |  | Initial LsPWRCTL_BattSOC_pct=90 (battery model in dspace set to same SOC)
| Stimulation |  | BMS_PwrBattIntTotVoltV1*LfPWRCTL_BMSSysI_A*-1=min(CLTC drive cycle,VlPWRCTL_ChgP_W)
| Test Step |  | Read the anode potential and side reaction rate jf,s,k in dspace model | anode potential >limitation(0 V) and the side reaction rate jf,s,k<jf,s,max
| Stimulation |  | BMS_PwrBattIntTotVoltV1*LfPWRCTL_BMSSysI_A*-1=min(NEDC drive cycle,VlPWRCTL_ChgP_W)
| Test Step |  | Read the anode potential and side reaction rate jf,s,k in dspace model | anode potential >limitation(0 V) and the side reaction rate jf,s,k<jf,s,max
| Stimulation |  | BMS_PwrBattIntTotVoltV1*LfPWRCTL_BMSSysI_A*-1=VlPWRCTL_ChgP_W* factor of regen over current (not found) continue for debounce threshold of regen over current(not found)
| Test Step |  | Read the anode potential and side reaction rate jf,s,k in dspace model | anode potential >limitation(0 V) and the side reaction rate jf,s,k<jf,s,max
| Test Step |  | Read LsPWRCTL_BMUMaxTemp_deg | LsPWRCTL_BMUMaxTemp_deg<KsPWRCTL_ChgMaxT_deg LsPWRCTL_BMUMaxTemp_deg<KsPWRCTL_DisChgMaxT_deg
| Test Step |  | Read DTC | No error
| Postcondition |  | Clear the fault memory
| Postcondition |  | Ignition OFF | No DTC shall register in the fault memory
RLP-BMS-087 | Test Case | Regen SOP function check for battery protection with thermal management | Check if the Regen SOP can protect the battery from the potential limit and temperature limit with the thermal management function |  | Resource:充放电功率控制功能定义6-4 |  | Not Tested | Experience Based
| Precondition |  | Ignition On
| Precondition |  | Clear all the DTC's
| Precondition |  | Ensure no battery derating or other errors in the system
| Precondition |  | LsPWRCTL_BMUMinTemp_deg is normal（!= -48 \ 207)
| Precondition |  | LsPWRCTL_BMUMaxTemp_deg is normal（!= -48 \ 207)
| Precondition |  | VePWRCTL_CutPwrPercent_enum == 1
| Stimulation |  | VCU_VehMod=0x2
| Stimulation |  | BMS_PwrBattHeatgMngDm d=0x2
| Stimulation |  | Cooling function in dspace model switch on
| Stimulation |  | Initial LsPWRCTL_BMUMinTemp_deg=20
| Stimulation |  | Initial LsPWRCTL_BMUMaxTemp_deg =25
| Stimulation |  | Initial LsPWRCTL_BattSOC_pct=80 (battery model in dspace set to same SOC)
| Stimulation |  | BMS_PwrBattIntTotVoltV1*LfPWRCTL_BMSSysI_A*-1=min(CLTC drive cycle,VlPWRCTL_ChgP_W)
| Test Step |  | Read the anode potential and side reaction rate jf,s,k in dspace model | anode potential >limitation(0 V) and the side reaction rate jf,s,k<jf,s,max
| Stimulation |  | BMS_PwrBattIntTotVoltV1*LfPWRCTL_BMSSysI_A*-1=min(NEDC drive cycle,VlPWRCTL_ChgP_W)
| Test Step |  | Read the anode potential and side reaction rate jf,s,k in dspace model | anode potential >limitation(0 V) and the side reaction rate jf,s,k<jf,s,max
| Stimulation |  | BMS_PwrBattIntTotVoltV1*LfPWRCTL_BMSSysI_A*-1=VlPWRCTL_ChgP_W continue for 60s
| Test Step |  | Read the anode potential and side reaction rate jf,s,k in dspace model | anode potential >limitation(0 V) and the side reaction rate jf,s,k<jf,s,max
| Test Step |  | Read LsPWRCTL_BMUMaxTemp_deg | LsPWRCTL_BMUMaxTemp_deg<KsPWRCTL_ChgMaxT_deg LsPWRCTL_BMUMaxTemp_deg<KsPWRCTL_DisChgMaxT_deg
| Test Step |  | Read DTC | No error
| Postcondition |  | Clear the fault memory
| Postcondition |  | Ignition OFF | No DTC shall register in the fault memory
RLP-BMS-088 | Test Case | Regen SOP function check for battery protection with thermal management | Check if the Regen SOP can protect the battery from the potential limit and temperature limit with the thermal management function |  | Resource:充放电功率控制功能定义6-4 |  | Not Tested | Experience Based
| Precondition |  | Ignition On
| Precondition |  | Clear all the DTC's
| Precondition |  | Ensure no battery derating or other errors in the system
| Precondition |  | LsPWRCTL_BMUMinTemp_deg is normal（!= -48 \ 207)
| Precondition |  | LsPWRCTL_BMUMaxTemp_deg is normal（!= -48 \ 207)
| Precondition |  | VePWRCTL_CutPwrPercent_enum == 1
| Stimulation |  | VCU_VehMod=0x2
| Stimulation |  | BMS_PwrBattHeatgMngDm d=0x2
| Stimulation |  | Cooling function in dspace model switch on
| Stimulation |  | Initial LsPWRCTL_BMUMinTemp_deg=20
| Stimulation |  | Initial LsPWRCTL_BMUMaxTemp_deg =25
| Stimulation |  | Initial LsPWRCTL_BattSOC_pct=80 (battery model in dspace set to same SOC)
| Stimulation |  | BMS_PwrBattIntTotVoltV1*LfPWRCTL_BMSSysI_A*-1=min(CLTC drive cycle,VlPWRCTL_ChgP_W)
| Test Step |  | Read the anode potential and side reaction rate jf,s,k in dspace model | anode potential >limitation(0 V) and the side reaction rate jf,s,k<jf,s,max
| Stimulation |  | BMS_PwrBattIntTotVoltV1*LfPWRCTL_BMSSysI_A*-1=min(NEDC drive cycle,VlPWRCTL_ChgP_W)
| Test Step |  | Read the anode potential and side reaction rate jf,s,k in dspace model | anode potential >limitation(0 V) and the side reaction rate jf,s,k<jf,s,max
| Stimulation |  | BMS_PwrBattIntTotVoltV1*LfPWRCTL_BMSSysI_A*-1=VlPWRCTL_ChgP_W* factor of regen over current (not found) continue for debounce threshold of regen over current(not found)
| Test Step |  | Read the anode potential and side reaction rate jf,s,k in dspace model | anode potential >limitation(0 V) and the side reaction rate jf,s,k<jf,s,max
| Test Step |  | Read LsPWRCTL_BMUMaxTemp_deg | LsPWRCTL_BMUMaxTemp_deg<KsPWRCTL_ChgMaxT_deg LsPWRCTL_BMUMaxTemp_deg<KsPWRCTL_DisChgMaxT_deg
| Test Step |  | Read DTC | No error
| Postcondition |  | Clear the fault memory
| Postcondition |  | Ignition OFF | No DTC shall register in the fault memory
RLP-BMS-089 | Test Case | Regen SOP function check for battery protection with thermal management | Check if the Regen SOP can protect the battery from the potential limit and temperature limit with the thermal management function |  | Resource:充放电功率控制功能定义6-4 |  | Not Tested | Experience Based
| Precondition |  | Ignition On
| Precondition |  | Clear all the DTC's
| Precondition |  | Ensure no battery derating or other errors in the system
| Precondition |  | LsPWRCTL_BMUMinTemp_deg is normal（!= -48 \ 207)
| Precondition |  | LsPWRCTL_BMUMaxTemp_deg is normal（!= -48 \ 207)
| Precondition |  | VePWRCTL_CutPwrPercent_enum == 1
| Stimulation |  | VCU_VehMod=0x2
| Stimulation |  | BMS_PwrBattHeatgSts=0x2
| Stimulation |  | Heat function in dspace model switch on
| Stimulation |  | Initial LsPWRCTL_BMUMinTemp_deg=-15
| Stimulation |  | Initial LsPWRCTL_BMUMaxTemp_deg =-10
| Stimulation |  | Initial LsPWRCTL_BattSOC_pct=70 (battery model in dspace set to same SOC)
| Stimulation |  | BMS_PwrBattIntTotVoltV1*LfPWRCTL_BMSSysI_A*-1=min(CLTC drive cycle,VlPWRCTL_ChgP_W)
| Test Step |  | Read the anode potential and side reaction rate jf,s,k in dspace model | anode potential >limitation(0 V) and the side reaction rate jf,s,k<jf,s,max
| Stimulation |  | BMS_PwrBattIntTotVoltV1*LfPWRCTL_BMSSysI_A*-1=min(NEDC drive cycle,VlPWRCTL_ChgP_W)
| Test Step |  | Read the anode potential and side reaction rate jf,s,k in dspace model | anode potential >limitation(0 V) and the side reaction rate jf,s,k<jf,s,max
| Stimulation |  | BMS_PwrBattIntTotVoltV1*LfPWRCTL_BMSSysI_A*-1=VlPWRCTL_ChgP_W continue for 60s
| Test Step |  | Read the anode potential and side reaction rate jf,s,k in dspace model | anode potential >limitation(0 V) and the side reaction rate jf,s,k<jf,s,max
| Test Step |  | Read LsPWRCTL_BMUMaxTemp_deg | LsPWRCTL_BMUMaxTemp_deg<KsPWRCTL_ChgMaxT_deg LsPWRCTL_BMUMaxTemp_deg<KsPWRCTL_DisChgMaxT_deg
| Test Step |  | Read DTC | No error
| Postcondition |  | Clear the fault memory
| Postcondition |  | Ignition OFF | No DTC shall register in the fault memory
RLP-BMS-090 | Test Case | Regen SOP function check for battery protection with thermal management | Check if the Regen SOP can protect the battery from the potential limit and temperature limit with the thermal management function |  | Resource:充放电功率控制功能定义6-4 |  | Not Tested | Experience Based
| Precondition |  | Ignition On
| Precondition |  | Clear all the DTC's
| Precondition |  | Ensure no battery derating or other errors in the system
| Precondition |  | LsPWRCTL_BMUMinTemp_deg is normal（!= -48 \ 207)
| Precondition |  | LsPWRCTL_BMUMaxTemp_deg is normal（!= -48 \ 207)
| Precondition |  | VePWRCTL_CutPwrPercent_enum == 1
| Stimulation |  | VCU_VehMod=0x2
| Stimulation |  | BMS_PwrBattHeatgSts=0x2
| Stimulation |  | Heat function in dspace model switch on
| Stimulation |  | Initial LsPWRCTL_BMUMinTemp_deg=-15
| Stimulation |  | Initial LsPWRCTL_BMUMaxTemp_deg =-10
| Stimulation |  | Initial LsPWRCTL_BattSOC_pct=70 (battery model in dspace set to same SOC)
| Stimulation |  | BMS_PwrBattIntTotVoltV1*LfPWRCTL_BMSSysI_A*-1=min(CLTC drive cycle,VlPWRCTL_ChgP_W)
| Test Step |  | Read the anode potential and side reaction rate jf,s,k in dspace model | anode potential >limitation(0 V) and the side reaction rate jf,s,k<jf,s,max
| Stimulation |  | BMS_PwrBattIntTotVoltV1*LfPWRCTL_BMSSysI_A*-1=min(NEDC drive cycle,VlPWRCTL_ChgP_W)
| Test Step |  | Read the anode potential and side reaction rate jf,s,k in dspace model | anode potential >limitation(0 V) and the side reaction rate jf,s,k<jf,s,max
| Stimulation |  | BMS_PwrBattIntTotVoltV1*LfPWRCTL_BMSSysI_A*-1=VlPWRCTL_ChgP_W* factor of regen over current (not found) continue for debounce threshold of regen over current(not found)
| Test Step |  | Read the anode potential and side reaction rate jf,s,k in dspace model | anode potential >limitation(0 V) and the side reaction rate jf,s,k<jf,s,max
| Test Step |  | Read LsPWRCTL_BMUMaxTemp_deg | LsPWRCTL_BMUMaxTemp_deg<KsPWRCTL_ChgMaxT_deg LsPWRCTL_BMUMaxTemp_deg<KsPWRCTL_DisChgMaxT_deg
| Test Step |  | Read DTC | No error
| Postcondition |  | Clear the fault memory
| Postcondition |  | Ignition OFF | No DTC shall register in the fault memory
RLP-BMS-091 | Test Case | Charge first then regen, Regen SOP function check for battery protection with thermal management | Check if the SOC error based Regen SOP can protect the battery from the voltage limit and temperature limit with thermal management function |  | Resource:充放电功率控制功能定义6-4 |  | Not Tested | Experience Based
| Precondition |  | Ignition On
| Precondition |  | Clear all the DTC's
| Precondition |  | Ensure no battery derating or other errors in the system
| Precondition |  | LsPWRCTL_BMUMinTemp_deg is normal（!= -48 \ 207)
| Precondition |  | LsPWRCTL_BMUMaxTemp_deg is normal（!= -48 \ 207)
| Precondition |  | VePWRCTL_CutPwrPercent_enum == 1
| Stimulation |  | VCU_214_VEH_STATE==155
| Stimulation |  | VCU_VehMod=0x5
| Stimulation |  | Make sure BMS_ChrgSts=0x3
| Stimulation |  | Initial LsPWRCTL_BMUMinTemp_deg=-19
| Stimulation |  | Initial LsPWRCTL_BMUMaxTemp_deg =-18
| Stimulation |  | Initial LsPWRCTL_BattSOC_pct=50 (battery model in dspace set to same SOC)
| Stimulation |  | BMS_PwrBattHeatgSts=0x2
| Stimulation |  | Heat function in dspace model switch on
| Stimulation |  | KbPWRCTL_BattSOCCal_flg==1
| Stimulation |  | KfPWRCTL_BattSOCCal_pct=LsPWRCTL_BattSOC_pct-5
| Stimulation |  | LfPWRCTL_SOH_pct=70
| Stimulation |  | set the SOH of battery model in dspace model 65% (SOHC and SOHR match the calculated SOH from BMS)
| Stimulation |  | LfPWRCTL_BMSSysI_A=VeFCH_ReqChargeCurr_A until charge complete (BMS_ChrgSts=0x4)
| Test Step |  | Read the anode potential and side reaction rate jf,s,k in dspace model | anode potential >limitation(0 V) and the side reaction rate jf,s,k<jf,s,max
| Stimulation |  | Hold on 60s
| Stimulation |  | VCU_VehMod=0x2
| Stimulation |  | BMS_PwrBattHeatgSts=0x1
| Stimulation |  | Heat function in dspace model switch off
| Stimulation |  | BMS_PwrBattIntTotVoltV1*LfPWRCTL_BMSSysI_A*-1=min(CLTC drive cycle,VlPWRCTL_ChgP_W)
| Test Step |  | Read the anode potential and side reaction rate jf,s,k in dspace model | anode potential >limitation(0 V) and the side reaction rate jf,s,k<jf,s,max
| Stimulation |  | BMS_PwrBattIntTotVoltV1*LfPWRCTL_BMSSysI_A*-1=min(NEDC drive cycle,VlPWRCTL_ChgP_W)
| Test Step |  | Read the anode potential and side reaction rate jf,s,k in dspace model | anode potential >limitation(0 V) and the side reaction rate jf,s,k<jf,s,max
| Stimulation |  | BMS_PwrBattIntTotVoltV1*LfPWRCTL_BMSSysI_A=VlPWRCTL_DchgP_W continue for 10s
| Stimulation |  | BMS_PwrBattIntTotVoltV1*LfPWRCTL_BMSSysI_A*-1=min(NEDC drive cycle,VlPWRCTL_ChgP_W)
| Test Step |  | Read the anode potential and side reaction rate jf,s,k in dspace model | anode potential >limitation(0 V) and the side reaction rate jf,s,k<jf,s,max
| Stimulation |  | BMS_PwrBattIntTotVoltV1*LfPWRCTL_BMSSysI_A*-1=VlPWRCTL_ChgP_W* factor of regen over current (not found) continue for debounce threshold of regen over current(not found)
| Test Step |  | Read the anode potential and side reaction rate jf,s,k in dspace model | anode potential >limitation(0 V) and the side reaction rate jf,s,k<jf,s,max
| Test Step |  | Read LsPWRCTL_BMUMaxTemp_deg | LsPWRCTL_BMUMaxTemp_deg<KsPWRCTL_ChgMaxT_deg LsPWRCTL_BMUMaxTemp_deg<KsPWRCTL_DisChgMaxT_deg
| Test Step |  | Read DTC | No error
| Postcondition |  | Clear the fault memory
| Postcondition |  | Ignition OFF | No DTC shall register in the fault memory
RLP-BMS-092 | Test Case | Charge first then regen, Regen SOP function check for battery protection with thermal management | Check if the Regen SOP can protect the battery from the potential limit and temperature limit with the thermal management function |  | Resource:充放电功率控制功能定义6-4 |  | Not Tested | Experience Based
| Precondition |  | Ignition On
| Precondition |  | Clear all the DTC's
| Precondition |  | Ensure no battery derating or other errors in the system
| Precondition |  | LsPWRCTL_BMUMinTemp_deg is normal（!= -48 \ 207)
| Precondition |  | LsPWRCTL_BMUMaxTemp_deg is normal（!= -48 \ 207)
| Precondition |  | VePWRCTL_CutPwrPercent_enum == 1
| Stimulation |  | VCU_214_VEH_STATE==155
| Stimulation |  | VCU_VehMod=0x5
| Stimulation |  | Make sure BMS_ChrgSts=0x3
| Stimulation |  | Initial LsPWRCTL_BMUMinTemp_deg=40
| Stimulation |  | Initial LsPWRCTL_BMUMaxTemp_deg =50
| Stimulation |  | BMS_PwrBattHeatgMngDm d=0x2
| Stimulation |  | Cooling function in dspace model switch on
| Stimulation |  | Initial LsPWRCTL_BattSOC_pct=90 (battery model in dspace set to same SOC)
| Stimulation |  | LfPWRCTL_BMSSysI_A=VeFCH_ReqChargeCurr_A until charge complete (BMS_ChrgSts=0x4)
| Test Step |  | Read the anode potential and side reaction rate jf,s,k in dspace model | anode potential >limitation(0 V) and the side reaction rate jf,s,k<jf,s,max
| Stimulation |  | Hold on 60s
| Stimulation |  | VCU_VehMod=0x2
| Stimulation |  | BMS_PwrBattHeatgMngDm d=0x1
| Stimulation |  | Cooling function in dspace model switch off
| Stimulation |  | BMS_PwrBattIntTotVoltV1*LfPWRCTL_BMSSysI_A*-1=min(CLTC drive cycle,VlPWRCTL_ChgP_W)
| Test Step |  | Read the anode potential and side reaction rate jf,s,k in dspace model | anode potential >limitation(0 V) and the side reaction rate jf,s,k<jf,s,max
| Stimulation |  | BMS_PwrBattIntTotVoltV1*LfPWRCTL_BMSSysI_A*-1=min(NEDC drive cycle,VlPWRCTL_ChgP_W)
| Test Step |  | Read the anode potential and side reaction rate jf,s,k in dspace model | anode potential >limitation(0 V) and the side reaction rate jf,s,k<jf,s,max
| Stimulation |  | BMS_PwrBattIntTotVoltV1*LfPWRCTL_BMSSysI_A=VlPWRCTL_DchgP_W continue for 10s
| Stimulation |  | BMS_PwrBattIntTotVoltV1*LfPWRCTL_BMSSysI_A*-1=min(NEDC drive cycle,VlPWRCTL_ChgP_W)
| Test Step |  | Read the anode potential and side reaction rate jf,s,k in dspace model | anode potential >limitation(0 V) and the side reaction rate jf,s,k<jf,s,max
| Stimulation |  | BMS_PwrBattIntTotVoltV1*LfPWRCTL_BMSSysI_A*-1=VlPWRCTL_ChgP_W continue for 60s
| Test Step |  | Read the anode potential and side reaction rate jf,s,k in dspace model | anode potential >limitation(0 V) and the side reaction rate jf,s,k<jf,s,max
| Test Step |  | Read LsPWRCTL_BMUMaxTemp_deg | LsPWRCTL_BMUMaxTemp_deg<KsPWRCTL_ChgMaxT_deg LsPWRCTL_BMUMaxTemp_deg<KsPWRCTL_DisChgMaxT_deg
| Test Step |  | Read DTC | No error
| Postcondition |  | Clear the fault memory
| Postcondition |  | Ignition OFF | No DTC shall register in the fault memory
RLP-BMS-093 | Test Case | Charge first then regen, Regen SOP function check for battery protection with thermal management | Check if the Regen SOP can protect the battery from the voltage limit and temperature limit with thermal management function |  | Resource:充放电功率控制功能定义6-4 |  | Not Tested | Experience Based
| Precondition |  | Ignition On
| Precondition |  | Clear all the DTC's
| Precondition |  | Ensure no battery derating or other errors in the system
| Precondition |  | LsPWRCTL_BMUMinTemp_deg is normal（!= -48 \ 207)
| Precondition |  | LsPWRCTL_BMUMaxTemp_deg is normal（!= -48 \ 207)
| Precondition |  | VePWRCTL_CutPwrPercent_enum == 1
| Stimulation |  | VCU_214_VEH_STATE==155
| Stimulation |  | VCU_VehMod=0x5
| Stimulation |  | Make sure BMS_ChrgSts=0x3
| Stimulation |  | Initial LsPWRCTL_BMUMinTemp_deg=40
| Stimulation |  | Initial LsPWRCTL_BMUMaxTemp_deg =50
| Stimulation |  | BMS_PwrBattHeatgMngDm d=0x2
| Stimulation |  | Cooling function in dspace model switch on
| Stimulation |  | Initial LsPWRCTL_BattSOC_pct=90 (battery model in dspace set to same SOC)
| Stimulation |  | LfPWRCTL_BMSSysI_A=VeFCH_ReqChargeCurr_A until charge complete (BMS_ChrgSts=0x4)
| Test Step |  | Read the anode potential and side reaction rate jf,s,k in dspace model | anode potential >limitation(0 V) and the side reaction rate jf,s,k<jf,s,max
| Stimulation |  | Hold on 60s
| Stimulation |  | VCU_VehMod=0x2
| Stimulation |  | BMS_PwrBattHeatgMngDm d=0x1
| Stimulation |  | Cooling function in dspace model switch off
| Stimulation |  | BMS_PwrBattIntTotVoltV1*LfPWRCTL_BMSSysI_A*-1=min(CLTC drive cycle,VlPWRCTL_ChgP_W)
| Test Step |  | Read the anode potential and side reaction rate jf,s,k in dspace model | anode potential >limitation(0 V) and the side reaction rate jf,s,k<jf,s,max
| Stimulation |  | BMS_PwrBattIntTotVoltV1*LfPWRCTL_BMSSysI_A*-1=min(NEDC drive cycle,VlPWRCTL_ChgP_W)
| Test Step |  | Read the anode potential and side reaction rate jf,s,k in dspace model | anode potential >limitation(0 V) and the side reaction rate jf,s,k<jf,s,max
| Stimulation |  | BMS_PwrBattIntTotVoltV1*LfPWRCTL_BMSSysI_A*-1=VlPWRCTL_ChgP_W* factor of regen over current (not found) continue for debounce threshold of regen over current(not found)
| Test Step |  | Read the anode potential and side reaction rate jf,s,k in dspace model | anode potential >limitation(0 V) and the side reaction rate jf,s,k<jf,s,max
| Test Step |  | Read LsPWRCTL_BMUMaxTemp_deg | LsPWRCTL_BMUMaxTemp_deg<KsPWRCTL_ChgMaxT_deg LsPWRCTL_BMUMaxTemp_deg<KsPWRCTL_DisChgMaxT_deg
| Test Step |  | Read DTC | No error
| Postcondition |  | Clear the fault memory
| Postcondition |  | Ignition OFF | No DTC shall register in the fault memory
RLP-BMS-094 | Test Case | Charge first then regen, Regen SOP function check for battery protection with thermal management | Check if the Regen SOP can protect the battery from the potential limit and temperature limit with the thermal management function |  | Resource:充放电功率控制功能定义6-4 |  | Not Tested | Experience Based
| Precondition |  | Ignition On
| Precondition |  | Clear all the DTC's
| Precondition |  | Ensure no battery derating or other errors in the system
| Precondition |  | LsPWRCTL_BMUMinTemp_deg is normal（!= -48 \ 207)
| Precondition |  | LsPWRCTL_BMUMaxTemp_deg is normal（!= -48 \ 207)
| Precondition |  | VePWRCTL_CutPwrPercent_enum == 1
| Stimulation |  | VCU_214_VEH_STATE==155
| Stimulation |  | VCU_VehMod=0x5
| Stimulation |  | Make sure BMS_ChrgSts=0x3
| Stimulation |  | Initial LsPWRCTL_BMUMinTemp_deg=40
| Stimulation |  | Initial LsPWRCTL_BMUMaxTemp_deg =50
| Stimulation |  | BMS_PwrBattHeatgMngDm d=0x2
| Stimulation |  | Cooling function in dspace model switch on
| Stimulation |  | Initial LsPWRCTL_BattSOC_pct=90 (battery model in dspace set to same SOC)
| Stimulation |  | LfPWRCTL_BMSSysI_A=VeFCH_ReqChargeCurr_A until charge complete (BMS_ChrgSts=0x4)
| Test Step |  | Read the anode potential and side reaction rate jf,s,k in dspace model | anode potential >limitation(0 V) and the side reaction rate jf,s,k<jf,s,max
| Stimulation |  | Hold on 60s
| Stimulation |  | VCU_VehMod=0x2
| Stimulation |  | BMS_PwrBattHeatgMngDm d=0x1
| Stimulation |  | Cooling function in dspace model switch off
| Stimulation |  | BMS_PwrBattIntTotVoltV1*LfPWRCTL_BMSSysI_A*-1=min(CLTC drive cycle,VlPWRCTL_ChgP_W)
| Test Step |  | Read the anode potential and side reaction rate jf,s,k in dspace model | anode potential >limitation(0 V) and the side reaction rate jf,s,k<jf,s,max
| Stimulation |  | BMS_PwrBattIntTotVoltV1*LfPWRCTL_BMSSysI_A*-1=min(NEDC drive cycle,VlPWRCTL_ChgP_W)
| Test Step |  | Read the anode potential and side reaction rate jf,s,k in dspace model | anode potential >limitation(0 V) and the side reaction rate jf,s,k<jf,s,max
| Stimulation |  | BMS_PwrBattIntTotVoltV1*LfPWRCTL_BMSSysI_A=VlPWRCTL_DchgP_W continue for 10s
| Stimulation |  | BMS_PwrBattIntTotVoltV1*LfPWRCTL_BMSSysI_A*-1=min(NEDC drive cycle,VlPWRCTL_ChgP_W)
| Test Step |  | Read the anode potential and side reaction rate jf,s,k in dspace model | anode potential >limitation(0 V) and the side reaction rate jf,s,k<jf,s,max
| Stimulation |  | BMS_PwrBattIntTotVoltV1*LfPWRCTL_BMSSysI_A*-1=VlPWRCTL_ChgP_W continue for 60s
| Test Step |  | Read the anode potential and side reaction rate jf,s,k in dspace model | anode potential >limitation(0 V) and the side reaction rate jf,s,k<jf,s,max
| Test Step |  | Read LsPWRCTL_BMUMaxTemp_deg | LsPWRCTL_BMUMaxTemp_deg<KsPWRCTL_ChgMaxT_deg LsPWRCTL_BMUMaxTemp_deg<KsPWRCTL_DisChgMaxT_deg
| Test Step |  | Read DTC | No error
| Postcondition |  | Clear the fault memory
| Postcondition |  | Ignition OFF | No DTC shall register in the fault memory
RLP-BMS-095 | Test Case | Charge first then regen, Regen SOP function check for battery protection with thermal management | Check if the Regen SOP can protect the battery from the voltage limit and temperature limit with thermal management function |  | Resource:充放电功率控制功能定义6-4 |  | Not Tested | Experience Based
| Precondition |  | Ignition On
| Precondition |  | Clear all the DTC's
| Precondition |  | Ensure no battery derating or other errors in the system
| Precondition |  | LsPWRCTL_BMUMinTemp_deg is normal（!= -48 \ 207)
| Precondition |  | LsPWRCTL_BMUMaxTemp_deg is normal（!= -48 \ 207)
| Precondition |  | VePWRCTL_CutPwrPercent_enum == 1
| Stimulation |  | VCU_214_VEH_STATE==155
| Stimulation |  | VCU_VehMod=0x5
| Stimulation |  | Make sure BMS_ChrgSts=0x3
| Stimulation |  | Initial LsPWRCTL_BMUMinTemp_deg=-15
| Stimulation |  | Initial LsPWRCTL_BMUMaxTemp_deg =-10
| Stimulation |  | BMS_PwrBattHeatgSts=0x2
| Stimulation |  | Heat function in dspace model switch on
| Stimulation |  | Initial LsPWRCTL_BattSOC_pct=90 (battery model in dspace set to same SOC)
| Stimulation |  | LfPWRCTL_BMSSysI_A=VeFCH_ReqChargeCurr_A until charge complete (BMS_ChrgSts=0x4)
| Test Step |  | Read the anode potential and side reaction rate jf,s,k in dspace model | anode potential >limitation(0 V) and the side reaction rate jf,s,k<jf,s,max
| Stimulation |  | Hold on 60s
| Stimulation |  | VCU_VehMod=0x2
| Stimulation |  | BMS_PwrBattHeatgSts=0x1
| Stimulation |  | Heat function in dspace model switch off
| Stimulation |  | BMS_PwrBattIntTotVoltV1*LfPWRCTL_BMSSysI_A*-1=min(CLTC drive cycle,VlPWRCTL_ChgP_W)
| Test Step |  | Read the anode potential and side reaction rate jf,s,k in dspace model | anode potential >limitation(0 V) and the side reaction rate jf,s,k<jf,s,max
| Stimulation |  | BMS_PwrBattIntTotVoltV1*LfPWRCTL_BMSSysI_A*-1=min(NEDC drive cycle,VlPWRCTL_ChgP_W)
| Test Step |  | Read the anode potential and side reaction rate jf,s,k in dspace model | anode potential >limitation(0 V) and the side reaction rate jf,s,k<jf,s,max
| Stimulation |  | BMS_PwrBattIntTotVoltV1*LfPWRCTL_BMSSysI_A=VlPWRCTL_DchgP_W continue for 10s
| Stimulation |  | BMS_PwrBattIntTotVoltV1*LfPWRCTL_BMSSysI_A*-1=min(NEDC drive cycle,VlPWRCTL_ChgP_W)
| Test Step |  | Read the anode potential and side reaction rate jf,s,k in dspace model | anode potential >limitation(0 V) and the side reaction rate jf,s,k<jf,s,max
| Stimulation |  | BMS_PwrBattIntTotVoltV1*LfPWRCTL_BMSSysI_A*-1=VlPWRCTL_ChgP_W* factor of regen over current (not found) continue for debounce threshold of regen over current(not found)
| Test Step |  | Read the anode potential and side reaction rate jf,s,k in dspace model | anode potential >limitation(0 V) and the side reaction rate jf,s,k<jf,s,max
| Test Step |  | Read LsPWRCTL_BMUMaxTemp_deg | LsPWRCTL_BMUMaxTemp_deg<KsPWRCTL_ChgMaxT_deg LsPWRCTL_BMUMaxTemp_deg<KsPWRCTL_DisChgMaxT_deg
| Test Step |  | Read DTC | No error
| Postcondition |  | Clear the fault memory
| Postcondition |  | Ignition OFF | No DTC shall register in the fault memory
RLP-BMS-096 | Test Case | Charge first then regen, Regen SOP function check for battery protection with thermal management | Check if the Regen SOP can protect the battery from the potential limit and temperature limit with the thermal management function |  | Resource:充放电功率控制功能定义6-4 |  | Not Tested | Experience Based
| Precondition |  | Ignition On
| Precondition |  | Clear all the DTC's
| Precondition |  | Ensure no battery derating or other errors in the system
| Precondition |  | LsPWRCTL_BMUMinTemp_deg is normal（!= -48 \ 207)
| Precondition |  | LsPWRCTL_BMUMaxTemp_deg is normal（!= -48 \ 207)
| Precondition |  | VePWRCTL_CutPwrPercent_enum == 1
| Stimulation |  | VCU_214_VEH_STATE==155
| Stimulation |  | VCU_VehMod=0x5
| Stimulation |  | Make sure BMS_ChrgSts=0x3
| Stimulation |  | Initial LsPWRCTL_BMUMinTemp_deg=-15
| Stimulation |  | Initial LsPWRCTL_BMUMaxTemp_deg =-10
| Stimulation |  | BMS_PwrBattHeatgSts=0x2
| Stimulation |  | Heat function in dspace model switch on
| Stimulation |  | Initial LsPWRCTL_BattSOC_pct=90 (battery model in dspace set to same SOC)
| Stimulation |  | LfPWRCTL_BMSSysI_A=VeFCH_ReqChargeCurr_A until charge complete (BMS_ChrgSts=0x4)
| Test Step |  | Read the anode potential and side reaction rate jf,s,k in dspace model | anode potential >limitation(0 V) and the side reaction rate jf,s,k<jf,s,max
| Stimulation |  | Hold on 60s
| Stimulation |  | VCU_VehMod=0x2
| Stimulation |  | BMS_PwrBattHeatgSts=0x1
| Stimulation |  | Heat function in dspace model switch off
| Stimulation |  | BMS_PwrBattIntTotVoltV1*LfPWRCTL_BMSSysI_A*-1=min(CLTC drive cycle,VlPWRCTL_ChgP_W)
| Test Step |  | Read the anode potential and side reaction rate jf,s,k in dspace model | anode potential >limitation(0 V) and the side reaction rate jf,s,k<jf,s,max
| Stimulation |  | BMS_PwrBattIntTotVoltV1*LfPWRCTL_BMSSysI_A*-1=min(NEDC drive cycle,VlPWRCTL_ChgP_W)
| Test Step |  | Read the anode potential and side reaction rate jf,s,k in dspace model | anode potential >limitation(0 V) and the side reaction rate jf,s,k<jf,s,max
| Stimulation |  | BMS_PwrBattIntTotVoltV1*LfPWRCTL_BMSSysI_A=VlPWRCTL_DchgP_W continue for 10s
| Stimulation |  | BMS_PwrBattIntTotVoltV1*LfPWRCTL_BMSSysI_A*-1=min(NEDC drive cycle,VlPWRCTL_ChgP_W)
| Test Step |  | Read the anode potential and side reaction rate jf,s,k in dspace model | anode potential >limitation(0 V) and the side reaction rate jf,s,k<jf,s,max
| Stimulation |  | BMS_PwrBattIntTotVoltV1*LfPWRCTL_BMSSysI_A*-1=VlPWRCTL_ChgP_W continue for 60s
| Test Step |  | Read the anode potential and side reaction rate jf,s,k in dspace model | anode potential >limitation(0 V) and the side reaction rate jf,s,k<jf,s,max
| Test Step |  | Read LsPWRCTL_BMUMaxTemp_deg | LsPWRCTL_BMUMaxTemp_deg<KsPWRCTL_ChgMaxT_deg LsPWRCTL_BMUMaxTemp_deg<KsPWRCTL_DisChgMaxT_deg
| Test Step |  | Read DTC | No error
| Postcondition |  | Clear the fault memory
| Postcondition |  | Ignition OFF | No DTC shall register in the fault memory
RLP-BMS-097 | Test Case | Charge first then regen, Regen SOP function check for battery protection with thermal management | Check if the Regen SOP can protect the battery from the voltage limit and temperature limit with thermal management function |  | Resource:充放电功率控制功能定义6-4 |  | Not Tested | Experience Based
| Precondition |  | Ignition On
| Precondition |  | Clear all the DTC's
| Precondition |  | Ensure no battery derating or other errors in the system
| Precondition |  | LsPWRCTL_BMUMinTemp_deg is normal（!= -48 \ 207)
| Precondition |  | LsPWRCTL_BMUMaxTemp_deg is normal（!= -48 \ 207)
| Precondition |  | VePWRCTL_CutPwrPercent_enum == 1
| Stimulation |  | VCU_214_VEH_STATE==155
| Stimulation |  | VCU_VehMod=0x5
| Stimulation |  | Make sure BMS_ChrgSts=0x3
| Stimulation |  | Initial LsPWRCTL_BMUMinTemp_deg=10
| Stimulation |  | Initial LsPWRCTL_BMUMaxTemp_deg =15
| Stimulation |  | Initial LsPWRCTL_BattSOC_pct=90 (battery model in dspace set to same SOC)
| Stimulation |  | LfPWRCTL_BMSSysI_A=VeFCH_ReqChargeCurr_A until charge complete (BMS_ChrgSts=0x4)
| Test Step |  | Read the anode potential and side reaction rate jf,s,k in dspace model | anode potential >limitation(0 V) and the side reaction rate jf,s,k<jf,s,max
| Stimulation |  | Hold on 60s
| Stimulation |  | VCU_VehMod=0x2
| Stimulation |  | BMS_PwrBattHeatgSts=0x2
| Stimulation |  | Heat function in dspace model switch on
| Stimulation |  | BMS_PwrBattIntTotVoltV1*LfPWRCTL_BMSSysI_A*-1=min(CLTC drive cycle,VlPWRCTL_ChgP_W)
| Test Step |  | Read the anode potential and side reaction rate jf,s,k in dspace model | anode potential >limitation(0 V) and the side reaction rate jf,s,k<jf,s,max
| Stimulation |  | BMS_PwrBattIntTotVoltV1*LfPWRCTL_BMSSysI_A*-1=min(NEDC drive cycle,VlPWRCTL_ChgP_W)
| Test Step |  | Read the anode potential and side reaction rate jf,s,k in dspace model | anode potential >limitation(0 V) and the side reaction rate jf,s,k<jf,s,max
| Stimulation |  | BMS_PwrBattIntTotVoltV1*LfPWRCTL_BMSSysI_A=VlPWRCTL_DchgP_W continue for 10s
| Stimulation |  | BMS_PwrBattIntTotVoltV1*LfPWRCTL_BMSSysI_A*-1=min(NEDC drive cycle,VlPWRCTL_ChgP_W)
| Test Step |  | Read the anode potential and side reaction rate jf,s,k in dspace model | anode potential >limitation(0 V) and the side reaction rate jf,s,k<jf,s,max
| Stimulation |  | BMS_PwrBattIntTotVoltV1*LfPWRCTL_BMSSysI_A*-1=VlPWRCTL_ChgP_W* factor of regen over current (not found) continue for debounce threshold of regen over current(not found)
| Test Step |  | Read the anode potential and side reaction rate jf,s,k in dspace model | anode potential >limitation(0 V) and the side reaction rate jf,s,k<jf,s,max
| Test Step |  | Read LsPWRCTL_BMUMaxTemp_deg | LsPWRCTL_BMUMaxTemp_deg<KsPWRCTL_ChgMaxT_deg LsPWRCTL_BMUMaxTemp_deg<KsPWRCTL_DisChgMaxT_deg
| Test Step |  | Read DTC | No error
| Postcondition |  | Clear the fault memory
| Postcondition |  | Ignition OFF | No DTC shall register in the fault memory
RLP-BMS-098 | Test Case | Charge first then regen, Regen SOP function check for battery protection with thermal management | Check if the SOC error based Regen SOP can protect the battery from the voltage limit and temperature limit with thermal management function |  | Resource:充放电功率控制功能定义6-4 |  | Not Tested | Experience Based
| Precondition |  | Ignition On
| Precondition |  | Clear all the DTC's
| Precondition |  | Ensure no battery derating or other errors in the system
| Precondition |  | LsPWRCTL_BMUMinTemp_deg is normal（!= -48 \ 207)
| Precondition |  | LsPWRCTL_BMUMaxTemp_deg is normal（!= -48 \ 207)
| Precondition |  | VePWRCTL_CutPwrPercent_enum == 1
| Stimulation |  | VCU_214_VEH_STATE==155
| Stimulation |  | VCU_VehMod=0x5
| Stimulation |  | Make sure BMS_ChrgSts=0x3
| Stimulation |  | Initial LsPWRCTL_BMUMinTemp_deg=-19
| Stimulation |  | Initial LsPWRCTL_BMUMaxTemp_deg =-18
| Stimulation |  | Initial LsPWRCTL_BattSOC_pct=50 (battery model in dspace set to same SOC)
| Stimulation |  | KbPWRCTL_BattSOCCal_flg==1
| Stimulation |  | KfPWRCTL_BattSOCCal_pct=LsPWRCTL_BattSOC_pct-5
| Stimulation |  | LfPWRCTL_SOH_pct=70
| Stimulation |  | set the SOH of battery model in dspace model 65% (SOHC and SOHR match the calculated SOH from BMS)
| Stimulation |  | LfPWRCTL_BMSSysI_A=VeFCH_ReqChargeCurr_A until charge complete (BMS_ChrgSts=0x4)
| Test Step |  | Read the anode potential and side reaction rate jf,s,k in dspace model | anode potential >limitation(0 V) and the side reaction rate jf,s,k<jf,s,max
| Stimulation |  | Hold on 60s
| Stimulation |  | VCU_VehMod=0x2
| Stimulation |  | BMS_PwrBattHeatgSts=0x2
| Stimulation |  | Heat function in dspace model switch on
| Stimulation |  | BMS_PwrBattIntTotVoltV1*LfPWRCTL_BMSSysI_A*-1=min(CLTC drive cycle,VlPWRCTL_ChgP_W)
| Test Step |  | Read the anode potential and side reaction rate jf,s,k in dspace model | anode potential >limitation(0 V) and the side reaction rate jf,s,k<jf,s,max
| Stimulation |  | BMS_PwrBattIntTotVoltV1*LfPWRCTL_BMSSysI_A*-1=min(NEDC drive cycle,VlPWRCTL_ChgP_W)
| Test Step |  | Read the anode potential and side reaction rate jf,s,k in dspace model | anode potential >limitation(0 V) and the side reaction rate jf,s,k<jf,s,max
| Stimulation |  | BMS_PwrBattIntTotVoltV1*LfPWRCTL_BMSSysI_A=VlPWRCTL_DchgP_W continue for 10s
| Stimulation |  | BMS_PwrBattIntTotVoltV1*LfPWRCTL_BMSSysI_A*-1=min(NEDC drive cycle,VlPWRCTL_ChgP_W)
| Test Step |  | Read the anode potential and side reaction rate jf,s,k in dspace model | anode potential >limitation(0 V) and the side reaction rate jf,s,k<jf,s,max
| Stimulation |  | BMS_PwrBattIntTotVoltV1*LfPWRCTL_BMSSysI_A*-1=VlPWRCTL_ChgP_W* factor of regen over current (not found) continue for debounce threshold of regen over current(not found)
| Test Step |  | Read the anode potential and side reaction rate jf,s,k in dspace model | anode potential >limitation(0 V) and the side reaction rate jf,s,k<jf,s,max
| Test Step |  | Read LsPWRCTL_BMUMaxTemp_deg | LsPWRCTL_BMUMaxTemp_deg<KsPWRCTL_ChgMaxT_deg LsPWRCTL_BMUMaxTemp_deg<KsPWRCTL_DisChgMaxT_deg
| Test Step |  | Read DTC | No error
| Postcondition |  | Clear the fault memory
| Postcondition |  | Ignition OFF | No DTC shall register in the fault memory
RLP-BMS-099 | Test Case | Charge first then regen, Regen SOP function check for battery protection with thermal management | Check if the Regen SOP can protect the battery from the potential limit and temperature limit with the thermal management function |  | Resource:充放电功率控制功能定义6-4 |  | Not Tested | Experience Based
| Precondition |  | Ignition On
| Precondition |  | Clear all the DTC's
| Precondition |  | Ensure no battery derating or other errors in the system
| Precondition |  | LsPWRCTL_BMUMinTemp_deg is normal（!= -48 \ 207)
| Precondition |  | LsPWRCTL_BMUMaxTemp_deg is normal（!= -48 \ 207)
| Precondition |  | VePWRCTL_CutPwrPercent_enum == 1
| Stimulation |  | VCU_214_VEH_STATE==155
| Stimulation |  | VCU_VehMod=0x5
| Stimulation |  | Make sure BMS_ChrgSts=0x3
| Stimulation |  | Initial LsPWRCTL_BMUMinTemp_deg=40
| Stimulation |  | Initial LsPWRCTL_BMUMaxTemp_deg =50
| Stimulation |  | Initial LsPWRCTL_BattSOC_pct=90 (battery model in dspace set to same SOC)
| Stimulation |  | LfPWRCTL_BMSSysI_A=VeFCH_ReqChargeCurr_A until charge complete (BMS_ChrgSts=0x4)
| Test Step |  | Read the anode potential and side reaction rate jf,s,k in dspace model | anode potential >limitation(0 V) and the side reaction rate jf,s,k<jf,s,max
| Stimulation |  | Hold on 60s
| Stimulation |  | VCU_VehMod=0x2
| Stimulation |  | BMS_PwrBattHeatgMngDm d=0x2
| Stimulation |  | Cooling function in dspace model switch on
| Stimulation |  | BMS_PwrBattIntTotVoltV1*LfPWRCTL_BMSSysI_A*-1=min(CLTC drive cycle,VlPWRCTL_ChgP_W)
| Test Step |  | Read the anode potential and side reaction rate jf,s,k in dspace model | anode potential >limitation(0 V) and the side reaction rate jf,s,k<jf,s,max
| Stimulation |  | BMS_PwrBattIntTotVoltV1*LfPWRCTL_BMSSysI_A*-1=min(NEDC drive cycle,VlPWRCTL_ChgP_W)
| Test Step |  | Read the anode potential and side reaction rate jf,s,k in dspace model | anode potential >limitation(0 V) and the side reaction rate jf,s,k<jf,s,max
| Stimulation |  | BMS_PwrBattIntTotVoltV1*LfPWRCTL_BMSSysI_A=VlPWRCTL_DchgP_W continue for 10s
| Stimulation |  | BMS_PwrBattIntTotVoltV1*LfPWRCTL_BMSSysI_A*-1=min(NEDC drive cycle,VlPWRCTL_ChgP_W)
| Test Step |  | Read the anode potential and side reaction rate jf,s,k in dspace model | anode potential >limitation(0 V) and the side reaction rate jf,s,k<jf,s,max
| Stimulation |  | BMS_PwrBattIntTotVoltV1*LfPWRCTL_BMSSysI_A*-1=VlPWRCTL_ChgP_W continue for 60s
| Test Step |  | Read the anode potential and side reaction rate jf,s,k in dspace model | anode potential >limitation(0 V) and the side reaction rate jf,s,k<jf,s,max
| Test Step |  | Read LsPWRCTL_BMUMaxTemp_deg | LsPWRCTL_BMUMaxTemp_deg<KsPWRCTL_ChgMaxT_deg LsPWRCTL_BMUMaxTemp_deg<KsPWRCTL_DisChgMaxT_deg
| Test Step |  | Read DTC | No error
| Postcondition |  | Clear the fault memory
| Postcondition |  | Ignition OFF | No DTC shall register in the fault memory
RLP-BMS-100 | Test Case | Charge first then regen, Regen SOP function check for battery protection with thermal management | Check if the Regen SOP can protect the battery from the voltage limit and temperature limit with thermal management function |  | Resource:充放电功率控制功能定义6-4 |  | Not Tested | Experience Based
| Precondition |  | Ignition On
| Precondition |  | Clear all the DTC's
| Precondition |  | Ensure no battery derating or other errors in the system
| Precondition |  | LsPWRCTL_BMUMinTemp_deg is normal（!= -48 \ 207)
| Precondition |  | LsPWRCTL_BMUMaxTemp_deg is normal（!= -48 \ 207)
| Precondition |  | VePWRCTL_CutPwrPercent_enum == 1
| Stimulation |  | VCU_214_VEH_STATE==155
| Stimulation |  | VCU_VehMod=0x5
| Stimulation |  | Make sure BMS_ChrgSts=0x3
| Stimulation |  | Initial LsPWRCTL_BMUMinTemp_deg=40
| Stimulation |  | Initial LsPWRCTL_BMUMaxTemp_deg =50
| Stimulation |  | Initial LsPWRCTL_BattSOC_pct=90 (battery model in dspace set to same SOC)
| Stimulation |  | LfPWRCTL_BMSSysI_A=VeFCH_ReqChargeCurr_A until charge complete (BMS_ChrgSts=0x4)
| Test Step |  | Read the anode potential and side reaction rate jf,s,k in dspace model | anode potential >limitation(0 V) and the side reaction rate jf,s,k<jf,s,max
| Stimulation |  | Hold on 60s
| Stimulation |  | VCU_VehMod=0x2
| Stimulation |  | BMS_PwrBattHeatgMngDm d=0x2
| Stimulation |  | Cooling function in dspace model switch on
| Stimulation |  | BMS_PwrBattIntTotVoltV1*LfPWRCTL_BMSSysI_A*-1=min(CLTC drive cycle,VlPWRCTL_ChgP_W)
| Test Step |  | Read the anode potential and side reaction rate jf,s,k in dspace model | anode potential >limitation(0 V) and the side reaction rate jf,s,k<jf,s,max
| Stimulation |  | BMS_PwrBattIntTotVoltV1*LfPWRCTL_BMSSysI_A*-1=min(NEDC drive cycle,VlPWRCTL_ChgP_W)
| Test Step |  | Read the anode potential and side reaction rate jf,s,k in dspace model | anode potential >limitation(0 V) and the side reaction rate jf,s,k<jf,s,max
| Stimulation |  | BMS_PwrBattIntTotVoltV1*LfPWRCTL_BMSSysI_A*-1=VlPWRCTL_ChgP_W* factor of regen over current (not found) continue for debounce threshold of regen over current(not found)
| Test Step |  | Read the anode potential and side reaction rate jf,s,k in dspace model | anode potential >limitation(0 V) and the side reaction rate jf,s,k<jf,s,max
| Test Step |  | Read LsPWRCTL_BMUMaxTemp_deg | LsPWRCTL_BMUMaxTemp_deg<KsPWRCTL_ChgMaxT_deg LsPWRCTL_BMUMaxTemp_deg<KsPWRCTL_DisChgMaxT_deg
| Test Step |  | Read DTC | No error
| Postcondition |  | Clear the fault memory
| Postcondition |  | Ignition OFF | No DTC shall register in the fault memory
RLP-BMS-101 | Test Case | Charge first then regen, Regen SOP function check for battery protection with thermal management | Check if the Regen SOP can protect the battery from the potential limit and temperature limit with the thermal management function |  | Resource:充放电功率控制功能定义6-4 |  | Not Tested | Experience Based
| Precondition |  | Ignition On
| Precondition |  | Clear all the DTC's
| Precondition |  | Ensure no battery derating or other errors in the system
| Precondition |  | LsPWRCTL_BMUMinTemp_deg is normal（!= -48 \ 207)
| Precondition |  | LsPWRCTL_BMUMaxTemp_deg is normal（!= -48 \ 207)
| Precondition |  | VePWRCTL_CutPwrPercent_enum == 1
| Stimulation |  | VCU_214_VEH_STATE==155
| Stimulation |  | VCU_VehMod=0x5
| Stimulation |  | Make sure BMS_ChrgSts=0x3
| Stimulation |  | Initial LsPWRCTL_BMUMinTemp_deg=40
| Stimulation |  | Initial LsPWRCTL_BMUMaxTemp_deg =50
| Stimulation |  | Initial LsPWRCTL_BattSOC_pct=90 (battery model in dspace set to same SOC)
| Stimulation |  | LfPWRCTL_BMSSysI_A=VeFCH_ReqChargeCurr_A until charge complete (BMS_ChrgSts=0x4)
| Test Step |  | Read the anode potential and side reaction rate jf,s,k in dspace model | anode potential >limitation(0 V) and the side reaction rate jf,s,k<jf,s,max
| Stimulation |  | Hold on 60s
| Stimulation |  | VCU_VehMod=0x2
| Stimulation |  | BMS_PwrBattHeatgMngDm d=0x2
| Stimulation |  | Cooling function in dspace model switch on
| Stimulation |  | BMS_PwrBattIntTotVoltV1*LfPWRCTL_BMSSysI_A*-1=min(CLTC drive cycle,VlPWRCTL_ChgP_W)
| Test Step |  | Read the anode potential and side reaction rate jf,s,k in dspace model | anode potential >limitation(0 V) and the side reaction rate jf,s,k<jf,s,max
| Stimulation |  | BMS_PwrBattIntTotVoltV1*LfPWRCTL_BMSSysI_A*-1=min(NEDC drive cycle,VlPWRCTL_ChgP_W)
| Test Step |  | Read the anode potential and side reaction rate jf,s,k in dspace model | anode potential >limitation(0 V) and the side reaction rate jf,s,k<jf,s,max
| Stimulation |  | BMS_PwrBattIntTotVoltV1*LfPWRCTL_BMSSysI_A=VlPWRCTL_DchgP_W continue for 10s
| Stimulation |  | BMS_PwrBattIntTotVoltV1*LfPWRCTL_BMSSysI_A*-1=min(NEDC drive cycle,VlPWRCTL_ChgP_W)
| Test Step |  | Read the anode potential and side reaction rate jf,s,k in dspace model | anode potential >limitation(0 V) and the side reaction rate jf,s,k<jf,s,max
| Stimulation |  | BMS_PwrBattIntTotVoltV1*LfPWRCTL_BMSSysI_A*-1=VlPWRCTL_ChgP_W continue for 60s
| Test Step |  | Read the anode potential and side reaction rate jf,s,k in dspace model | anode potential >limitation(0 V) and the side reaction rate jf,s,k<jf,s,max
| Test Step |  | Read LsPWRCTL_BMUMaxTemp_deg | LsPWRCTL_BMUMaxTemp_deg<KsPWRCTL_ChgMaxT_deg LsPWRCTL_BMUMaxTemp_deg<KsPWRCTL_DisChgMaxT_deg
| Test Step |  | Read DTC | No error
| Postcondition |  | Clear the fault memory
| Postcondition |  | Ignition OFF | No DTC shall register in the fault memory
RLP-BMS-102 | Test Case | Charge first then regen, Regen SOP function check for battery protection with thermal management | Check if the Regen SOP can protect the battery from the voltage limit and temperature limit with thermal management function |  | Resource:充放电功率控制功能定义6-4 |  | Not Tested | Experience Based
| Precondition |  | Ignition On
| Precondition |  | Clear all the DTC's
| Precondition |  | Ensure no battery derating or other errors in the system
| Precondition |  | LsPWRCTL_BMUMinTemp_deg is normal（!= -48 \ 207)
| Precondition |  | LsPWRCTL_BMUMaxTemp_deg is normal（!= -48 \ 207)
| Precondition |  | VePWRCTL_CutPwrPercent_enum == 1
| Stimulation |  | VCU_214_VEH_STATE==155
| Stimulation |  | VCU_VehMod=0x5
| Stimulation |  | Make sure BMS_ChrgSts=0x3
| Stimulation |  | Initial LsPWRCTL_BMUMinTemp_deg=-15
| Stimulation |  | Initial LsPWRCTL_BMUMaxTemp_deg =-10
| Stimulation |  | Initial LsPWRCTL_BattSOC_pct=90 (battery model in dspace set to same SOC)
| Stimulation |  | LfPWRCTL_BMSSysI_A=VeFCH_ReqChargeCurr_A until charge complete (BMS_ChrgSts=0x4)
| Test Step |  | Read the anode potential and side reaction rate jf,s,k in dspace model | anode potential >limitation(0 V) and the side reaction rate jf,s,k<jf,s,max
| Stimulation |  | Hold on 60s
| Stimulation |  | VCU_VehMod=0x2
| Stimulation |  | BMS_PwrBattHeatgSts=0x2
| Stimulation |  | Heat function in dspace model switch on
| Stimulation |  | BMS_PwrBattIntTotVoltV1*LfPWRCTL_BMSSysI_A*-1=min(CLTC drive cycle,VlPWRCTL_ChgP_W)
| Test Step |  | Read the anode potential and side reaction rate jf,s,k in dspace model | anode potential >limitation(0 V) and the side reaction rate jf,s,k<jf,s,max
| Stimulation |  | BMS_PwrBattIntTotVoltV1*LfPWRCTL_BMSSysI_A*-1=min(NEDC drive cycle,VlPWRCTL_ChgP_W)
| Test Step |  | Read the anode potential and side reaction rate jf,s,k in dspace model | anode potential >limitation(0 V) and the side reaction rate jf,s,k<jf,s,max
| Stimulation |  | BMS_PwrBattIntTotVoltV1*LfPWRCTL_BMSSysI_A=VlPWRCTL_DchgP_W continue for 10s
| Stimulation |  | BMS_PwrBattIntTotVoltV1*LfPWRCTL_BMSSysI_A*-1=min(NEDC drive cycle,VlPWRCTL_ChgP_W)
| Test Step |  | Read the anode potential and side reaction rate jf,s,k in dspace model | anode potential >limitation(0 V) and the side reaction rate jf,s,k<jf,s,max
| Stimulation |  | BMS_PwrBattIntTotVoltV1*LfPWRCTL_BMSSysI_A*-1=VlPWRCTL_ChgP_W* factor of regen over current (not found) continue for debounce threshold of regen over current(not found)
| Test Step |  | Read the anode potential and side reaction rate jf,s,k in dspace model | anode potential >limitation(0 V) and the side reaction rate jf,s,k<jf,s,max
| Test Step |  | Read LsPWRCTL_BMUMaxTemp_deg | LsPWRCTL_BMUMaxTemp_deg<KsPWRCTL_ChgMaxT_deg LsPWRCTL_BMUMaxTemp_deg<KsPWRCTL_DisChgMaxT_deg
| Test Step |  | Read DTC | No error
| Postcondition |  | Clear the fault memory
| Postcondition |  | Ignition OFF | No DTC shall register in the fault memory
RLP-BMS-103 | Test Case | Charge first then regen, Regen SOP function check for battery protection with thermal management | Check if the Regen SOP can protect the battery from the potential limit and temperature limit with the thermal management function |  | Resource:充放电功率控制功能定义6-4 |  | Not Tested | Experience Based
| Precondition |  | Ignition On
| Precondition |  | Clear all the DTC's
| Precondition |  | Ensure no battery derating or other errors in the system
| Precondition |  | LsPWRCTL_BMUMinTemp_deg is normal（!= -48 \ 207)
| Precondition |  | LsPWRCTL_BMUMaxTemp_deg is normal（!= -48 \ 207)
| Precondition |  | VePWRCTL_CutPwrPercent_enum == 1
| Stimulation |  | VCU_214_VEH_STATE==155
| Stimulation |  | VCU_VehMod=0x5
| Stimulation |  | Make sure BMS_ChrgSts=0x3
| Stimulation |  | Initial LsPWRCTL_BMUMinTemp_deg=-15
| Stimulation |  | Initial LsPWRCTL_BMUMaxTemp_deg =-10
| Stimulation |  | Initial LsPWRCTL_BattSOC_pct=90 (battery model in dspace set to same SOC)
| Stimulation |  | LfPWRCTL_BMSSysI_A=VeFCH_ReqChargeCurr_A until charge complete (BMS_ChrgSts=0x4)
| Test Step |  | Read the anode potential and side reaction rate jf,s,k in dspace model | anode potential >limitation(0 V) and the side reaction rate jf,s,k<jf,s,max
| Stimulation |  | Hold on 60s
| Stimulation |  | VCU_VehMod=0x2
| Stimulation |  | BMS_PwrBattHeatgSts=0x2
| Stimulation |  | Heat function in dspace model switch on
| Stimulation |  | BMS_PwrBattIntTotVoltV1*LfPWRCTL_BMSSysI_A*-1=min(CLTC drive cycle,VlPWRCTL_ChgP_W)
| Test Step |  | Read the anode potential and side reaction rate jf,s,k in dspace model | anode potential >limitation(0 V) and the side reaction rate jf,s,k<jf,s,max
| Stimulation |  | BMS_PwrBattIntTotVoltV1*LfPWRCTL_BMSSysI_A*-1=min(NEDC drive cycle,VlPWRCTL_ChgP_W)
| Test Step |  | Read the anode potential and side reaction rate jf,s,k in dspace model | anode potential >limitation(0 V) and the side reaction rate jf,s,k<jf,s,max
| Stimulation |  | BMS_PwrBattIntTotVoltV1*LfPWRCTL_BMSSysI_A=VlPWRCTL_DchgP_W continue for 10s
| Stimulation |  | BMS_PwrBattIntTotVoltV1*LfPWRCTL_BMSSysI_A*-1=min(NEDC drive cycle,VlPWRCTL_ChgP_W)
| Test Step |  | Read the anode potential and side reaction rate jf,s,k in dspace model | anode potential >limitation(0 V) and the side reaction rate jf,s,k<jf,s,max
| Stimulation |  | BMS_PwrBattIntTotVoltV1*LfPWRCTL_BMSSysI_A*-1=VlPWRCTL_ChgP_W continue for 60s
| Test Step |  | Read the anode potential and side reaction rate jf,s,k in dspace model | anode potential >limitation(0 V) and the side reaction rate jf,s,k<jf,s,max
| Test Step |  | Read LsPWRCTL_BMUMaxTemp_deg | LsPWRCTL_BMUMaxTemp_deg<KsPWRCTL_ChgMaxT_deg LsPWRCTL_BMUMaxTemp_deg<KsPWRCTL_DisChgMaxT_deg
| Test Step |  | Read DTC | No error
| Postcondition |  | Clear the fault memory
| Postcondition |  | Ignition OFF | No DTC shall register in the fault memory
RLP-BMS-104 | Test Case | Charge first then regen, Regen SOP function check for battery protection with thermal management | Check if the Regen SOP can protect the battery from the voltage limit and temperature limit with thermal management function |  | Resource:充放电功率控制功能定义6-4 |  | Not Tested | Experience Based
| Precondition |  | Ignition On
| Precondition |  | Clear all the DTC's
| Precondition |  | Ensure no battery derating or other errors in the system
| Precondition |  | LsPWRCTL_BMUMinTemp_deg is normal（!= -48 \ 207)
| Precondition |  | LsPWRCTL_BMUMaxTemp_deg is normal（!= -48 \ 207)
| Precondition |  | VePWRCTL_CutPwrPercent_enum == 1
| Stimulation |  | VCU_214_VEH_STATE==155
| Stimulation |  | VCU_VehMod=0x5
| Stimulation |  | Make sure BMS_ChrgSts=0x3
| Stimulation |  | Initial LsPWRCTL_BMUMinTemp_deg=10
| Stimulation |  | Initial LsPWRCTL_BMUMaxTemp_deg =15
| Stimulation |  | Initial LsPWRCTL_BattSOC_pct=90 (battery model in dspace set to same SOC)
| Stimulation |  | LfPWRCTL_BMSSysI_A=VeFCH_ReqChargeCurr_A until charge complete (BMS_ChrgSts=0x4)
| Test Step |  | Read the anode potential and side reaction rate jf,s,k in dspace model | anode potential >limitation(0 V) and the side reaction rate jf,s,k<jf,s,max
| Stimulation |  | Hold on 60s
| Stimulation |  | VCU_VehMod=0x2
| Stimulation |  | BMS_PwrBattHeatgSts=0x2
| Stimulation |  | Heat function in dspace model switch on
| Stimulation |  | BMS_PwrBattIntTotVoltV1*LfPWRCTL_BMSSysI_A*-1=min(CLTC drive cycle,VlPWRCTL_ChgP_W)
| Test Step |  | Read the anode potential and side reaction rate jf,s,k in dspace model | anode potential >limitation(0 V) and the side reaction rate jf,s,k<jf,s,max
| Stimulation |  | BMS_PwrBattIntTotVoltV1*LfPWRCTL_BMSSysI_A*-1=min(NEDC drive cycle,VlPWRCTL_ChgP_W)
| Test Step |  | Read the anode potential and side reaction rate jf,s,k in dspace model | anode potential >limitation(0 V) and the side reaction rate jf,s,k<jf,s,max
| Stimulation |  | BMS_PwrBattIntTotVoltV1*LfPWRCTL_BMSSysI_A=VlPWRCTL_DchgP_W continue for 10s
| Stimulation |  | BMS_PwrBattIntTotVoltV1*LfPWRCTL_BMSSysI_A*-1=min(NEDC drive cycle,VlPWRCTL_ChgP_W)
| Test Step |  | Read the anode potential and side reaction rate jf,s,k in dspace model | anode potential >limitation(0 V) and the side reaction rate jf,s,k<jf,s,max
| Stimulation |  | BMS_PwrBattHeatgSts=0x1
| Stimulation |  | Heat function in dspace model switch off
| Stimulation |  | BMS_PwrBattIntTotVoltV1*LfPWRCTL_BMSSysI_A*-1=VlPWRCTL_ChgP_W* factor of regen over current (not found) continue for debounce threshold of regen over current(not found)
| Test Step |  | Read the anode potential and side reaction rate jf,s,k in dspace model | anode potential >limitation(0 V) and the side reaction rate jf,s,k<jf,s,max
| Test Step |  | Read LsPWRCTL_BMUMaxTemp_deg | LsPWRCTL_BMUMaxTemp_deg<KsPWRCTL_ChgMaxT_deg LsPWRCTL_BMUMaxTemp_deg<KsPWRCTL_DisChgMaxT_deg
| Test Step |  | Read DTC | No error
| Postcondition |  | Clear the fault memory
| Postcondition |  | Ignition OFF | No DTC shall register in the fault memory
RLP-BMS-105 | Test Case | Charge first then regen, Regen SOP function check for battery protection after aging with one cell failure with thermal management | Check if the Regen SOP can protect the battery from the voltage limit and temperature limit with thermal management function |  | Resource:充放电功率控制功能定义6-4,12-1,12-2 |  | Not Tested | Experience Based
| Precondition |  | Ignition On
| Precondition |  | Clear all the DTC's
| Precondition |  | Ensure no battery derating or other errors in the system
| Precondition |  | LsPWRCTL_BMUMinTemp_deg is normal（!= -48 \ 207)
| Precondition |  | LsPWRCTL_BMUMaxTemp_deg is normal（!= -48 \ 207)
| Precondition |  | VePWRCTL_CutPwrPercent_enum == 1
| Stimulation |  | VCU_214_VEH_STATE==155
| Stimulation |  | VCU_VehMod=0x5
| Stimulation |  | Make sure BMS_ChrgSts=0x3
| Stimulation |  | Initial LsPWRCTL_BMUMinTemp_deg=25
| Stimulation |  | Initial LsPWRCTL_BMUMaxTemp_deg =30
| Stimulation |  | Initial LsPWRCTL_BattSOC_pct=80 (battery model in dspace set to same SOC)
| Stimulation |  | LfPWRCTL_SOH_pct=80
| Stimulation |  | set the SOH of battery model in dspace model 75% (SOHC and SOHR match the calculated SOH from BMS)
| Stimulation |  | LfPWRCTL_BMSSysI_A=VeFCH_ReqChargeCurr_A until charge complete (BMS_ChrgSts=0x4)
| Test Step |  | Read the anode potential and side reaction rate jf,s,k in dspace model | anode potential >limitation(0 V) and the side reaction rate jf,s,k<jf,s,max
| Stimulation |  | Hold on 60s
| Stimulation |  | VCU_VehMod=0x2
| Stimulation |  | BMS_PwrBattHeatgMngDm d=0x2
| Stimulation |  | Cooling function in dspace model switch on
| Stimulation |  | set one cell in the dspace battery model failure (SOHC to 50%, SOHR to 300%)
| Stimulation |  | BMS_PwrBattIntTotVoltV1*LfPWRCTL_BMSSysI_A*-1=min(CLTC drive cycle,VlPWRCTL_ChgP_W)
| Test Step |  | Read the anode potential and side reaction rate jf,s,k in dspace model | anode potential >limitation(0 V) and the side reaction rate jf,s,k<jf,s,max
| Stimulation |  | BMS_PwrBattIntTotVoltV1*LfPWRCTL_BMSSysI_A*-1=min(NEDC drive cycle,VlPWRCTL_ChgP_W)
| Test Step |  | Read the anode potential and side reaction rate jf,s,k in dspace model | anode potential >limitation(0 V) and the side reaction rate jf,s,k<jf,s,max
| Stimulation |  | BMS_PwrBattHeatgMngDm d=0x1
| Stimulation |  | Cooling function in dspace model switch off
| Stimulation |  | BMS_PwrBattIntTotVoltV1*LfPWRCTL_BMSSysI_A*-1=VlPWRCTL_ChgP_W continue for 60s
| Test Step |  | Read the anode potential and side reaction rate jf,s,k in dspace model | anode potential >limitation(0 V) and the side reaction rate jf,s,k<jf,s,max
| Test Step |  | Read LsPWRCTL_BMUMaxTemp_deg | LsPWRCTL_BMUMaxTemp_deg<KsPWRCTL_ChgMaxT_deg LsPWRCTL_BMUMaxTemp_deg<KsPWRCTL_DisChgMaxT_deg
| Test Step |  | Read DTC | No error
| Postcondition |  | Clear the fault memory
| Postcondition |  | Ignition OFF | No DTC shall register in the fault memory
RLP-BMS-106 | Test Case | Charge first then regen, Regen SOP function check for battery protection after aging with one cell failure with thermal management | Check if the Regen SOP can protect the battery from the voltage limit and temperature limit with thermal management function |  | Resource:充放电功率控制功能定义6-4,12-1,12-2 |  | Not Tested | Experience Based
| Precondition |  | Ignition On
| Precondition |  | Clear all the DTC's
| Precondition |  | Ensure no battery derating or other errors in the system
| Precondition |  | LsPWRCTL_BMUMinTemp_deg is normal（!= -48 \ 207)
| Precondition |  | LsPWRCTL_BMUMaxTemp_deg is normal（!= -48 \ 207)
| Precondition |  | VePWRCTL_CutPwrPercent_enum == 1
| Stimulation |  | VCU_214_VEH_STATE==155
| Stimulation |  | VCU_VehMod=0x5
| Stimulation |  | Make sure BMS_ChrgSts=0x3
| Stimulation |  | BMS_PwrBattHeatgMngDm d=0x2
| Stimulation |  | Cooling function in dspace model switch on
| Stimulation |  | Initial LsPWRCTL_BMUMinTemp_deg=35
| Stimulation |  | Initial LsPWRCTL_BMUMaxTemp_deg =30
| Stimulation |  | Initial LsPWRCTL_BattSOC_pct=80 (battery model in dspace set to same SOC)
| Stimulation |  | LfPWRCTL_SOH_pct=80
| Stimulation |  | set the SOH of battery model in dspace model 75% (SOHC and SOHR match the calculated SOH from BMS)
| Stimulation |  | LfPWRCTL_BMSSysI_A=VeFCH_ReqChargeCurr_A until charge complete (BMS_ChrgSts=0x4)
| Test Step |  | Read the anode potential and side reaction rate jf,s,k in dspace model | anode potential >limitation(0 V) and the side reaction rate jf,s,k<jf,s,max
| Stimulation |  | Hold on 60s
| Stimulation |  | VCU_VehMod=0x2
| Stimulation |  | set one cell in the dspace battery model failure (SOHC to 50%, SOHR to 300%)
| Stimulation |  | BMS_PwrBattIntTotVoltV1*LfPWRCTL_BMSSysI_A*-1=min(CLTC drive cycle,VlPWRCTL_ChgP_W)
| Test Step |  | Read the anode potential and side reaction rate jf,s,k in dspace model | anode potential >limitation(0 V) and the side reaction rate jf,s,k<jf,s,max
| Stimulation |  | BMS_PwrBattIntTotVoltV1*LfPWRCTL_BMSSysI_A*-1=min(NEDC drive cycle,VlPWRCTL_ChgP_W)
| Test Step |  | Read the anode potential and side reaction rate jf,s,k in dspace model | anode potential >limitation(0 V) and the side reaction rate jf,s,k<jf,s,max
| Stimulation |  | BMS_PwrBattHeatgMngDm d=0x1
| Stimulation |  | Cooling function in dspace model switch off
| Stimulation |  | BMS_PwrBattIntTotVoltV1*LfPWRCTL_BMSSysI_A*-1=VlPWRCTL_ChgP_W continue for 60s
| Test Step |  | Read the anode potential and side reaction rate jf,s,k in dspace model | anode potential >limitation(0 V) and the side reaction rate jf,s,k<jf,s,max
| Test Step |  | Read LsPWRCTL_BMUMaxTemp_deg | LsPWRCTL_BMUMaxTemp_deg<KsPWRCTL_ChgMaxT_deg LsPWRCTL_BMUMaxTemp_deg<KsPWRCTL_DisChgMaxT_deg
| Test Step |  | Read DTC | No error
| Postcondition |  | Clear the fault memory
| Postcondition |  | Ignition OFF | No DTC shall register in the fault memory
RLP-BMS-107 | Test Case | Charge first then regen, Regen SOP function check for battery protection after aging with one cell failure with thermal management | Check if the Regen SOP can protect the battery from the voltage limit and temperature limit with thermal management function |  | Resource:充放电功率控制功能定义6-4,12-1,12-2 |  | Not Tested | Experience Based
| Precondition |  | Ignition On
| Precondition |  | Clear all the DTC's
| Precondition |  | Ensure no battery derating or other errors in the system
| Precondition |  | LsPWRCTL_BMUMinTemp_deg is normal（!= -48 \ 207)
| Precondition |  | LsPWRCTL_BMUMaxTemp_deg is normal（!= -48 \ 207)
| Precondition |  | VePWRCTL_CutPwrPercent_enum == 1
| Stimulation |  | VCU_214_VEH_STATE==155
| Stimulation |  | VCU_VehMod=0x5
| Stimulation |  | Make sure BMS_ChrgSts=0x3
| Stimulation |  | BMS_PwrBattHeatgMngDmd=0x2
| Stimulation |  | Cooling function in dspace model switch on
| Stimulation |  | Initial LsPWRCTL_BMUMinTemp_deg=45
| Stimulation |  | Initial LsPWRCTL_BMUMaxTemp_deg =35
| Stimulation |  | Initial LsPWRCTL_BattSOC_pct=80 (battery model in dspace set to same SOC)
| Stimulation |  | LfPWRCTL_SOH_pct=80
| Stimulation |  | set the SOH of battery model in dspace model 75% (SOHC and SOHR match the calculated SOH from BMS)
| Stimulation |  | LfPWRCTL_BMSSysI_A=VeFCH_ReqChargeCurr_A until charge complete (BMS_ChrgSts=0x4)
| Test Step |  | Read the anode potential and side reaction rate jf,s,k in dspace model | anode potential >limitation(0 V) and the side reaction rate jf,s,k<jf,s,max
| Stimulation |  | Hold on 60s
| Stimulation |  | VCU_VehMod=0x2
| Stimulation |  | BMS_PwrBattHeatgMngDm d=0x1
| Stimulation |  | Cooling function in dspace model switch off
| Stimulation |  | set one cell in the dspace battery model failure (SOHC to 50%, SOHR to 300%)
| Stimulation |  | BMS_PwrBattIntTotVoltV1*LfPWRCTL_BMSSysI_A*-1=min(CLTC drive cycle,VlPWRCTL_ChgP_W)
| Test Step |  | Read the anode potential and side reaction rate jf,s,k in dspace model | anode potential >limitation(0 V) and the side reaction rate jf,s,k<jf,s,max
| Stimulation |  | BMS_PwrBattIntTotVoltV1*LfPWRCTL_BMSSysI_A*-1=min(NEDC drive cycle,VlPWRCTL_ChgP_W)
| Test Step |  | Read the anode potential and side reaction rate jf,s,k in dspace model | anode potential >limitation(0 V) and the side reaction rate jf,s,k<jf,s,max
| Stimulation |  | BMS_PwrBattHeatgMngDmd=0x2
| Stimulation |  | Cooling function in dspace model switch on
| Stimulation |  | BMS_PwrBattIntTotVoltV1*LfPWRCTL_BMSSysI_A*-1=VlPWRCTL_ChgP_W continue for 60s
| Test Step |  | Read the anode potential and side reaction rate jf,s,k in dspace model | anode potential >limitation(0 V) and the side reaction rate jf,s,k<jf,s,max
| Test Step |  | Read LsPWRCTL_BMUMaxTemp_deg | LsPWRCTL_BMUMaxTemp_deg<KsPWRCTL_ChgMaxT_deg LsPWRCTL_BMUMaxTemp_deg<KsPWRCTL_DisChgMaxT_deg
| Test Step |  | Read DTC | No error
| Postcondition |  | Clear the fault memory
| Postcondition |  | Ignition OFF | No DTC shall register in the fault memory
RLP-BMS-108 | Test Case | Charge first then regen, Regen SOP function check for battery protection after aging with one cell failure with thermal management | Check if the Regen SOP can protect the battery from the voltage limit and temperature limit with thermal management function |  | Resource:充放电功率控制功能定义6-4,12-1,12-2 |  | Not Tested | Experience Based
| Precondition |  | Ignition On
| Precondition |  | Clear all the DTC's
| Precondition |  | Ensure no battery derating or other errors in the system
| Precondition |  | LsPWRCTL_BMUMinTemp_deg is normal（!= -48 \ 207)
| Precondition |  | LsPWRCTL_BMUMaxTemp_deg is normal（!= -48 \ 207)
| Precondition |  | VePWRCTL_CutPwrPercent_enum == 1
| Stimulation |  | VCU_214_VEH_STATE==155
| Stimulation |  | VCU_VehMod=0x5
| Stimulation |  | Make sure BMS_ChrgSts=0x3
| Stimulation |  | BMS_PwrBattHeatgSts=0x2
| Stimulation |  | Heat function in dspace model switch on
| Stimulation |  | Initial LsPWRCTL_BMUMinTemp_deg=-15
| Stimulation |  | Initial LsPWRCTL_BMUMaxTemp_deg =-10
| Stimulation |  | Initial LsPWRCTL_BattSOC_pct=80 (battery model in dspace set to same SOC)
| Stimulation |  | LfPWRCTL_SOH_pct=80
| Stimulation |  | set the SOH of battery model in dspace model 75% (SOHC and SOHR match the calculated SOH from BMS)
| Stimulation |  | LfPWRCTL_BMSSysI_A=VeFCH_ReqChargeCurr_A until charge complete (BMS_ChrgSts=0x4)
| Test Step |  | Read the anode potential and side reaction rate jf,s,k in dspace model | anode potential >limitation(0 V) and the side reaction rate jf,s,k<jf,s,max
| Stimulation |  | Hold on 60s
| Stimulation |  | VCU_VehMod=0x2
| Stimulation |  | set one cell in the dspace battery model failure (SOHC to 50%, SOHR to 300%)
| Stimulation |  | BMS_PwrBattIntTotVoltV1*LfPWRCTL_BMSSysI_A*-1=min(CLTC drive cycle,VlPWRCTL_ChgP_W)
| Test Step |  | Read the anode potential and side reaction rate jf,s,k in dspace model | anode potential >limitation(0 V) and the side reaction rate jf,s,k<jf,s,max
| Stimulation |  | BMS_PwrBattIntTotVoltV1*LfPWRCTL_BMSSysI_A*-1=min(NEDC drive cycle,VlPWRCTL_ChgP_W)
| Test Step |  | Read the anode potential and side reaction rate jf,s,k in dspace model | anode potential >limitation(0 V) and the side reaction rate jf,s,k<jf,s,max
| Stimulation |  | BMS_PwrBattHeatgSts=0x1
| Stimulation |  | Heat function in dspace model switch off
| Stimulation |  | BMS_PwrBattIntTotVoltV1*LfPWRCTL_BMSSysI_A*-1=VlPWRCTL_ChgP_W continue for 60s
| Test Step |  | Read the anode potential and side reaction rate jf,s,k in dspace model | anode potential >limitation(0 V) and the side reaction rate jf,s,k<jf,s,max
| Test Step |  | Read LsPWRCTL_BMUMaxTemp_deg | LsPWRCTL_BMUMaxTemp_deg<KsPWRCTL_ChgMaxT_deg LsPWRCTL_BMUMaxTemp_deg<KsPWRCTL_DisChgMaxT_deg
| Test Step |  | Read DTC | No error
| Postcondition |  | Clear the fault memory
| Postcondition |  | Ignition OFF | No DTC shall register in the fault memory
RLP-BMS-109 | Test Case | Charge first then regen, Regen SOP function check for battery protection after aging with one cell failure with thermal management | Check if the Regen SOP can protect the battery from the voltage limit and temperature limit with thermal management function |  | Resource:充放电功率控制功能定义6-4,12-1,12-2 |  | Not Tested | Experience Based
| Precondition |  | Ignition On
| Precondition |  | Clear all the DTC's
| Precondition |  | Ensure no battery derating or other errors in the system
| Precondition |  | LsPWRCTL_BMUMinTemp_deg is normal（!= -48 \ 207)
| Precondition |  | LsPWRCTL_BMUMaxTemp_deg is normal（!= -48 \ 207)
| Precondition |  | VePWRCTL_CutPwrPercent_enum == 1
| Stimulation |  | VCU_214_VEH_STATE==155
| Stimulation |  | VCU_VehMod=0x5
| Stimulation |  | Make sure BMS_ChrgSts=0x3
| Stimulation |  | BMS_PwrBattHeatgSts=0x2
| Stimulation |  | Heat function in dspace model switch on
| Stimulation |  | Initial LsPWRCTL_BMUMinTemp_deg=-15
| Stimulation |  | Initial LsPWRCTL_BMUMaxTemp_deg =-20
| Stimulation |  | Initial LsPWRCTL_BattSOC_pct=80 (battery model in dspace set to same SOC)
| Stimulation |  | LfPWRCTL_SOH_pct=80
| Stimulation |  | set the SOH of battery model in dspace model 75% (SOHC and SOHR match the calculated SOH from BMS)
| Stimulation |  | LfPWRCTL_BMSSysI_A=VeFCH_ReqChargeCurr_A until charge complete (BMS_ChrgSts=0x4)
| Test Step |  | Read the anode potential and side reaction rate jf,s,k in dspace model | anode potential >limitation(0 V) and the side reaction rate jf,s,k<jf,s,max
| Stimulation |  | Hold on 60s
| Stimulation |  | VCU_VehMod=0x2
| Stimulation |  | set one cell in the dspace battery model failure (SOHC to 50%, SOHR to 300%)
| Stimulation |  | BMS_PwrBattIntTotVoltV1*LfPWRCTL_BMSSysI_A*-1=min(CLTC drive cycle,VlPWRCTL_ChgP_W)
| Test Step |  | Read the anode potential and side reaction rate jf,s,k in dspace model | anode potential >limitation(0 V) and the side reaction rate jf,s,k<jf,s,max
| Stimulation |  | BMS_PwrBattIntTotVoltV1*LfPWRCTL_BMSSysI_A*-1=min(NEDC drive cycle,VlPWRCTL_ChgP_W)
| Test Step |  | Read the anode potential and side reaction rate jf,s,k in dspace model | anode potential >limitation(0 V) and the side reaction rate jf,s,k<jf,s,max
| Stimulation |  | BMS_PwrBattHeatgSts=0x1
| Stimulation |  | Heat function in dspace model switch off
| Stimulation |  | BMS_PwrBattIntTotVoltV1*LfPWRCTL_BMSSysI_A*-1=VlPWRCTL_ChgP_W continue for 60s
| Test Step |  | Read the anode potential and side reaction rate jf,s,k in dspace model | anode potential >limitation(0 V) and the side reaction rate jf,s,k<jf,s,max
| Test Step |  | Read LsPWRCTL_BMUMaxTemp_deg | LsPWRCTL_BMUMaxTemp_deg<KsPWRCTL_ChgMaxT_deg LsPWRCTL_BMUMaxTemp_deg<KsPWRCTL_DisChgMaxT_deg
| Test Step |  | Read DTC | No error
| Postcondition |  | Clear the fault memory
| Postcondition |  | Ignition OFF | No DTC shall register in the fault memory
RLP-BMS-110 | Test Case | Charge first then regen, Regen SOP function check for battery protection after aging with one cell failure with thermal management | Check if the Regen SOP can protect the battery from the voltage limit and temperature limit with thermal management function |  | Resource:充放电功率控制功能定义6-4,12-1,12-2 |  | Not Tested | Experience Based
| Precondition |  | Ignition On
| Precondition |  | Clear all the DTC's
| Precondition |  | Ensure no battery derating or other errors in the system
| Precondition |  | LsPWRCTL_BMUMinTemp_deg is normal（!= -48 \ 207)
| Precondition |  | LsPWRCTL_BMUMaxTemp_deg is normal（!= -48 \ 207)
| Precondition |  | VePWRCTL_CutPwrPercent_enum == 1
| Stimulation |  | VCU_214_VEH_STATE==155
| Stimulation |  | VCU_VehMod=0x5
| Stimulation |  | Make sure BMS_ChrgSts=0x3
| Stimulation |  | BMS_PwrBattHeatgMngDm d=0x2
| Stimulation |  | Cooling function in dspace model switch on
| Stimulation |  | Initial LsPWRCTL_BMUMinTemp_deg=55
| Stimulation |  | Initial LsPWRCTL_BMUMaxTemp_deg =50
| Stimulation |  | Initial LsPWRCTL_BattSOC_pct=80 (battery model in dspace set to same SOC)
| Stimulation |  | LfPWRCTL_SOH_pct=80
| Stimulation |  | set the SOH of battery model in dspace model 75% (SOHC and SOHR match the calculated SOH from BMS)
| Stimulation |  | LfPWRCTL_BMSSysI_A=VeFCH_ReqChargeCurr_A until charge complete (BMS_ChrgSts=0x4)
| Test Step |  | Read the anode potential and side reaction rate jf,s,k in dspace model | anode potential >limitation(0 V) and the side reaction rate jf,s,k<jf,s,max
| Stimulation |  | Hold on 60s
| Stimulation |  | VCU_VehMod=0x2
| Stimulation |  | BMS_PwrBattHeatgMngDm d=0x1
| Stimulation |  | Cooling function in dspace model switch off
| Stimulation |  | set one cell in the dspace battery model failure (SOHC to 50%, SOHR to 300%)
| Stimulation |  | BMS_PwrBattIntTotVoltV1*LfPWRCTL_BMSSysI_A*-1=min(CLTC drive cycle,VlPWRCTL_ChgP_W)
| Test Step |  | Read the anode potential and side reaction rate jf,s,k in dspace model | anode potential >limitation(0 V) and the side reaction rate jf,s,k<jf,s,max
| Stimulation |  | BMS_PwrBattIntTotVoltV1*LfPWRCTL_BMSSysI_A*-1=min(NEDC drive cycle,VlPWRCTL_ChgP_W)
| Test Step |  | Read the anode potential and side reaction rate jf,s,k in dspace model | anode potential >limitation(0 V) and the side reaction rate jf,s,k<jf,s,max
| Stimulation |  | BMS_PwrBattHeatgMngDm d=0x2
| Stimulation |  | Cooling function in dspace model switch on
| Stimulation |  | BMS_PwrBattIntTotVoltV1*LfPWRCTL_BMSSysI_A*-1=VlPWRCTL_ChgP_W continue for 60s
| Test Step |  | Read the anode potential and side reaction rate jf,s,k in dspace model | anode potential >limitation(0 V) and the side reaction rate jf,s,k<jf,s,max
| Test Step |  | Read LsPWRCTL_BMUMaxTemp_deg | LsPWRCTL_BMUMaxTemp_deg<KsPWRCTL_ChgMaxT_deg LsPWRCTL_BMUMaxTemp_deg<KsPWRCTL_DisChgMaxT_deg
| Test Step |  | Read DTC | No error
| Postcondition |  | Clear the fault memory
| Postcondition |  | Ignition OFF | No DTC shall register in the fault memory
RLP-BMS-111 | Test Case | Regen first - charge -regen, Regen SOP function and charge current requirement function check for battery protection with thermal management | Check if the Regen SOP and charge current requirement can protect the battery from the voltage limit and temperature limit with thermal management |  | Resource:充放电功率控制功能定义6-4,12-1,12-2 充放电功率控制功能定义6-4 |  | Not Tested | Experience Based
| Precondition |  | Ignition On
| Precondition |  | Clear all the DTC's
| Precondition |  | Ensure no battery derating or other errors in the system
| Precondition |  | LsPWRCTL_BMUMinTemp_deg is normal（!= -48 \ 207)
| Precondition |  | LsPWRCTL_BMUMaxTemp_deg is normal（!= -48 \ 207)
| Precondition |  | VePWRCTL_CutPwrPercent_enum == 1
| Stimulation |  | VCU_214_VEH_STATE==155
| Stimulation |  | VCU_VehMod=0x2
| Stimulation |  | BMS_PwrBattHeatgSts=0x2
| Stimulation |  | Heat function in dspace model switch on
| Stimulation |  | Initial LsPWRCTL_BMUMinTemp_deg=-19
| Stimulation |  | Initial LsPWRCTL_BMUMaxTemp_deg =-18
| Stimulation |  | Initial LsPWRCTL_BattSOC_pct=50 (battery model in dspace set to same SOC)
| Stimulation |  | KbPWRCTL_BattSOCCal_flg==1
| Stimulation |  | KfPWRCTL_BattSOCCal_pct=LsPWRCTL_BattSOC_pct-5
| Stimulation |  | LfPWRCTL_SOH_pct=70
| Stimulation |  | set the SOH of battery model in dspace model 65% (SOHC and SOHR match the calculated SOH from BMS)
| Stimulation |  | BMS_PwrBattIntTotVoltV1*LfPWRCTL_BMSSysI_A*-1=min(CLTC drive cycle,VlPWRCTL_ChgP_W)
| Test Step |  | Read the anode potential and side reaction rate jf,s,k in dspace model | anode potential >limitation(0 V) and the side reaction rate jf,s,k<jf,s,max
| Stimulation |  | BMS_PwrBattIntTotVoltV1*LfPWRCTL_BMSSysI_A*-1=min(NEDC drive cycle,VlPWRCTL_ChgP_W)
| Test Step |  | Read the anode potential and side reaction rate jf,s,k in dspace model | anode potential >limitation(0 V) and the side reaction rate jf,s,k<jf,s,max
| Stimulation |  | BMS_PwrBattIntTotVoltV1*LfPWRCTL_BMSSysI_A=VlPWRCTL_DchgP_W continue for 10s
| Stimulation |  | BMS_PwrBattIntTotVoltV1*LfPWRCTL_BMSSysI_A*-1=min(NEDC drive cycle,VlPWRCTL_ChgP_W)
| Test Step |  | Read the anode potential and side reaction rate jf,s,k in dspace model | anode potential >limitation(0 V) and the side reaction rate jf,s,k<jf,s,max
| Stimulation |  | BMS_PwrBattIntTotVoltV1*LfPWRCTL_BMSSysI_A*-1=VlPWRCTL_ChgP_W* factor of charge over current (not found) continue for debounce threshold of regen over current(not found)
| Test Step |  | Read the anode potential and side reaction rate jf,s,k in dspace model | anode potential >limitation(0 V) and the side reaction rate jf,s,k<jf,s,max
| Stimulation |  | VCU_VehMod=0x5
| Stimulation |  | Make sure BMS_ChrgSts=0x3
| Stimulation |  | LfPWRCTL_BMSSysI_A=VeFCH_ReqChargeCurr_A until charge complete (BMS_ChrgSts=0x4)
| Test Step |  | Read the anode potential and side reaction rate jf,s,k in dspace model | anode potential >limitation(0 V) and the side reaction rate jf,s,k<jf,s,max
| Stimulation |  | Hold on 60s
| Stimulation |  | VCU_VehMod=0x2
| Stimulation |  | BMS_PwrBattHeatgSts=0x1
| Stimulation |  | Heat function in dspace model switch off
| Stimulation |  | BMS_PwrBattIntTotVoltV1*LfPWRCTL_BMSSysI_A*-1=min(CLTC drive cycle,VlPWRCTL_ChgP_W)
| Test Step |  | Read the anode potential and side reaction rate jf,s,k in dspace model | anode potential >limitation(0 V) and the side reaction rate jf,s,k<jf,s,max
| Stimulation |  | BMS_PwrBattIntTotVoltV1*LfPWRCTL_BMSSysI_A*-1=min(NEDC drive cycle,VlPWRCTL_ChgP_W)
| Test Step |  | Read the anode potential and side reaction rate jf,s,k in dspace model | anode potential >limitation(0 V) and the side reaction rate jf,s,k<jf,s,max
| Stimulation |  | BMS_PwrBattIntTotVoltV1*LfPWRCTL_BMSSysI_A=VlPWRCTL_DchgP_W continue for 10s
| Stimulation |  | BMS_PwrBattIntTotVoltV1*LfPWRCTL_BMSSysI_A*-1=min(NEDC drive cycle,VlPWRCTL_ChgP_W)
| Test Step |  | Read the anode potential and side reaction rate jf,s,k in dspace model | anode potential >limitation(0 V) and the side reaction rate jf,s,k<jf,s,max
| Stimulation |  | BMS_PwrBattIntTotVoltV1*LfPWRCTL_BMSSysI_A*-1=VlPWRCTL_ChgP_W* factor of charge over current (not found) continue for debounce threshold of regen over current(not found)
| Test Step |  | Read the anode potential and side reaction rate jf,s,k in dspace model | anode potential >limitation(0 V) and the side reaction rate jf,s,k<jf,s,max
| Test Step |  | Read LsPWRCTL_BMUMaxTemp_deg | LsPWRCTL_BMUMaxTemp_deg<KsPWRCTL_ChgMaxT_deg LsPWRCTL_BMUMaxTemp_deg<KsPWRCTL_DisChgMaxT_deg
| Test Step |  | Read DTC | No error
| Postcondition |  | Clear the fault memory
| Postcondition |  | Ignition OFF | No DTC shall register in the fault memory
RLP-BMS-112 | Test Case | Regen first - charge -regen, Regen SOP function and charge current requirement function check for battery protection with thermal management | Check if the Regen SOP and charge current requirement can protect the battery from the voltage limit and temperature limit with thermal management |  | Resource:充放电功率控制功能定义6-4,12-1,12-2 充放电功率控制功能定义6-4 |  | Not Tested | Experience Based
| Precondition |  | Ignition On
| Precondition |  | Clear all the DTC's
| Precondition |  | Ensure no battery derating or other errors in the system
| Precondition |  | LsPWRCTL_BMUMinTemp_deg is normal（!= -48 \ 207)
| Precondition |  | LsPWRCTL_BMUMaxTemp_deg is normal（!= -48 \ 207)
| Precondition |  | VePWRCTL_CutPwrPercent_enum == 1
| Stimulation |  | VCU_214_VEH_STATE==155
| Stimulation |  | VCU_VehMod=0x2
| Stimulation |  | Initial LsPWRCTL_BMUMinTemp_deg=40
| Stimulation |  | Initial LsPWRCTL_BMUMaxTemp_deg =50
| Stimulation |  | Initial LsPWRCTL_BattSOC_pct=90 (battery model in dspace set to same SOC)
| Stimulation |  | BMS_PwrBattHeatgMngDm d=0x2
| Stimulation |  | Cooling function in dspace model switch on
| Stimulation |  | BMS_PwrBattIntTotVoltV1*LfPWRCTL_BMSSysI_A*-1=min(CLTC drive cycle,VlPWRCTL_ChgP_W)
| Test Step |  | Read the anode potential and side reaction rate jf,s,k in dspace model | anode potential >limitation(0 V) and the side reaction rate jf,s,k<jf,s,max
| Stimulation |  | BMS_PwrBattIntTotVoltV1*LfPWRCTL_BMSSysI_A*-1=min(NEDC drive cycle,VlPWRCTL_ChgP_W)
| Test Step |  | Read the anode potential and side reaction rate jf,s,k in dspace model | anode potential >limitation(0 V) and the side reaction rate jf,s,k<jf,s,max
| Stimulation |  | BMS_PwrBattIntTotVoltV1*LfPWRCTL_BMSSysI_A=VlPWRCTL_DchgP_W continue for 10s
| Stimulation |  | BMS_PwrBattIntTotVoltV1*LfPWRCTL_BMSSysI_A*-1=min(NEDC drive cycle,VlPWRCTL_ChgP_W)
| Test Step |  | Read the anode potential and side reaction rate jf,s,k in dspace model | anode potential >limitation(0 V) and the side reaction rate jf,s,k<jf,s,max
| Stimulation |  | BMS_PwrBattIntTotVoltV1*LfPWRCTL_BMSSysI_A*-1=VlPWRCTL_ChgP_W continue for 60s
| Test Step |  | Read the anode potential and side reaction rate jf,s,k in dspace model | anode potential >limitation(0 V) and the side reaction rate jf,s,k<jf,s,max
| Stimulation |  | VCU_VehMod=0x5
| Stimulation |  | Make sure BMS_ChrgSts=0x3
| Stimulation |  | LfPWRCTL_BMSSysI_A=VeFCH_ReqChargeCurr_A until charge complete (BMS_ChrgSts=0x4)
| Test Step |  | Read the anode potential and side reaction rate jf,s,k in dspace model | anode potential >limitation(0 V) and the side reaction rate jf,s,k<jf,s,max
| Stimulation |  | Hold on 60s
| Stimulation |  | VCU_VehMod=0x2
| Stimulation |  | BMS_PwrBattHeatgMngDm d=0x1
| Stimulation |  | Cooling function in dspace model switch off
| Stimulation |  | BMS_PwrBattIntTotVoltV1*LfPWRCTL_BMSSysI_A*-1=min(CLTC drive cycle,VlPWRCTL_ChgP_W)
| Test Step |  | Read the anode potential and side reaction rate jf,s,k in dspace model | anode potential >limitation(0 V) and the side reaction rate jf,s,k<jf,s,max
| Stimulation |  | BMS_PwrBattIntTotVoltV1*LfPWRCTL_BMSSysI_A*-1=min(NEDC drive cycle,VlPWRCTL_ChgP_W)
| Test Step |  | Read the anode potential and side reaction rate jf,s,k in dspace model | anode potential >limitation(0 V) and the side reaction rate jf,s,k<jf,s,max
| Stimulation |  | BMS_PwrBattIntTotVoltV1*LfPWRCTL_BMSSysI_A=VlPWRCTL_DchgP_W continue for 10s
| Stimulation |  | BMS_PwrBattIntTotVoltV1*LfPWRCTL_BMSSysI_A*-1=min(NEDC drive cycle,VlPWRCTL_ChgP_W)
| Test Step |  | Read the anode potential and side reaction rate jf,s,k in dspace model | anode potential >limitation(0 V) and the side reaction rate jf,s,k<jf,s,max
| Stimulation |  | BMS_PwrBattIntTotVoltV1*LfPWRCTL_BMSSysI_A*-1=VlPWRCTL_ChgP_W continue for 60s
| Test Step |  | Read the anode potential and side reaction rate jf,s,k in dspace model | anode potential >limitation(0 V) and the side reaction rate jf,s,k<jf,s,max
| Test Step |  | Read LsPWRCTL_BMUMaxTemp_deg | LsPWRCTL_BMUMaxTemp_deg<KsPWRCTL_ChgMaxT_deg LsPWRCTL_BMUMaxTemp_deg<KsPWRCTL_DisChgMaxT_deg
| Test Step |  | Read DTC | No error
| Postcondition |  | Clear the fault memory
| Postcondition |  | Ignition OFF | No DTC shall register in the fault memory
RLP-BMS-113 | Test Case | Regen first - charge -regen, Regen SOP function and charge current requirement function check for battery protection with thermal management | Check if the Regen SOP and charge current requirement can protect the battery from the voltage limit and temperature limit with thermal management |  | Resource:充放电功率控制功能定义6-4,12-1,12-2 充放电功率控制功能定义6-4 |  | Not Tested | Experience Based
| Precondition |  | Ignition On
| Precondition |  | Clear all the DTC's
| Precondition |  | Ensure no battery derating or other errors in the system
| Precondition |  | LsPWRCTL_BMUMinTemp_deg is normal（!= -48 \ 207)
| Precondition |  | LsPWRCTL_BMUMaxTemp_deg is normal（!= -48 \ 207)
| Precondition |  | VePWRCTL_CutPwrPercent_enum == 1
| Stimulation |  | VCU_214_VEH_STATE==155
| Stimulation |  | VCU_VehMod=0x2
| Stimulation |  | Initial LsPWRCTL_BMUMinTemp_deg=40
| Stimulation |  | Initial LsPWRCTL_BMUMaxTemp_deg =50
| Stimulation |  | Initial LsPWRCTL_BattSOC_pct=90 (battery model in dspace set to same SOC)
| Stimulation |  | BMS_PwrBattHeatgMngDm d=0x2
| Stimulation |  | Cooling function in dspace model switch on
| Stimulation |  | BMS_PwrBattIntTotVoltV1*LfPWRCTL_BMSSysI_A*-1=min(CLTC drive cycle,VlPWRCTL_ChgP_W)
| Test Step |  | Read the anode potential and side reaction rate jf,s,k in dspace model | anode potential >limitation(0 V) and the side reaction rate jf,s,k<jf,s,max
| Stimulation |  | BMS_PwrBattIntTotVoltV1*LfPWRCTL_BMSSysI_A*-1=min(NEDC drive cycle,VlPWRCTL_ChgP_W)
| Test Step |  | Read the anode potential and side reaction rate jf,s,k in dspace model | anode potential >limitation(0 V) and the side reaction rate jf,s,k<jf,s,max
| Stimulation |  | BMS_PwrBattIntTotVoltV1*LfPWRCTL_BMSSysI_A*-1=VlPWRCTL_ChgP_W* factor of charge over current (not found) continue for debounce threshold of regen over current(not found)
| Test Step |  | Read the anode potential and side reaction rate jf,s,k in dspace model | anode potential >limitation(0 V) and the side reaction rate jf,s,k<jf,s,max
| Stimulation |  | VCU_VehMod=0x5
| Stimulation |  | Make sure BMS_ChrgSts=0x3
| Stimulation |  | LfPWRCTL_BMSSysI_A=VeFCH_ReqChargeCurr_A until charge complete (BMS_ChrgSts=0x4)
| Test Step |  | Read the anode potential and side reaction rate jf,s,k in dspace model | anode potential >limitation(0 V) and the side reaction rate jf,s,k<jf,s,max
| Stimulation |  | Hold on 60s
| Stimulation |  | VCU_VehMod=0x2
| Stimulation |  | BMS_PwrBattHeatgMngDm d=0x1
| Stimulation |  | Cooling function in dspace model switch off
| Stimulation |  | BMS_PwrBattIntTotVoltV1*LfPWRCTL_BMSSysI_A*-1=min(CLTC drive cycle,VlPWRCTL_ChgP_W)
| Test Step |  | Read the anode potential and side reaction rate jf,s,k in dspace model | anode potential >limitation(0 V) and the side reaction rate jf,s,k<jf,s,max
| Stimulation |  | BMS_PwrBattIntTotVoltV1*LfPWRCTL_BMSSysI_A*-1=min(NEDC drive cycle,VlPWRCTL_ChgP_W)
| Test Step |  | Read the anode potential and side reaction rate jf,s,k in dspace model | anode potential >limitation(0 V) and the side reaction rate jf,s,k<jf,s,max
| Stimulation |  | BMS_PwrBattIntTotVoltV1*LfPWRCTL_BMSSysI_A*-1=VlPWRCTL_ChgP_W* factor of charge over current (not found) continue for debounce threshold of regen over current(not found)
| Test Step |  | Read the anode potential and side reaction rate jf,s,k in dspace model | anode potential >limitation(0 V) and the side reaction rate jf,s,k<jf,s,max
| Test Step |  | Read LsPWRCTL_BMUMaxTemp_deg | LsPWRCTL_BMUMaxTemp_deg<KsPWRCTL_ChgMaxT_deg LsPWRCTL_BMUMaxTemp_deg<KsPWRCTL_DisChgMaxT_deg
| Test Step |  | Read DTC | No error
| Postcondition |  | Clear the fault memory
| Postcondition |  | Ignition OFF | No DTC shall register in the fault memory
RLP-BMS-114 | Test Case | Regen first - charge -regen, Regen SOP function and charge current requirement function check for battery protection with thermal management | Check if the Regen SOP and charge current requirement can protect the battery from the voltage limit and temperature limit with thermal management |  | Resource:充放电功率控制功能定义6-4,12-1,12-2 充放电功率控制功能定义6-4 |  | Not Tested | Experience Based
| Precondition |  | Ignition On
| Precondition |  | Clear all the DTC's
| Precondition |  | Ensure no battery derating or other errors in the system
| Precondition |  | LsPWRCTL_BMUMinTemp_deg is normal（!= -48 \ 207)
| Precondition |  | LsPWRCTL_BMUMaxTemp_deg is normal（!= -48 \ 207)
| Precondition |  | VePWRCTL_CutPwrPercent_enum == 1
| Stimulation |  | VCU_214_VEH_STATE==155
| Stimulation |  | VCU_VehMod=0x2
| Stimulation |  | Initial LsPWRCTL_BMUMinTemp_deg=40
| Stimulation |  | Initial LsPWRCTL_BMUMaxTemp_deg =50
| Stimulation |  | Initial LsPWRCTL_BattSOC_pct=90 (battery model in dspace set to same SOC)
| Stimulation |  | BMS_PwrBattHeatgMngDm d=0x2
| Stimulation |  | Cooling function in dspace model switch on
| Stimulation |  | BMS_PwrBattIntTotVoltV1*LfPWRCTL_BMSSysI_A*-1=min(CLTC drive cycle,VlPWRCTL_ChgP_W)
| Test Step |  | Read the anode potential and side reaction rate jf,s,k in dspace model | anode potential >limitation(0 V) and the side reaction rate jf,s,k<jf,s,max
| Stimulation |  | BMS_PwrBattIntTotVoltV1*LfPWRCTL_BMSSysI_A*-1=min(NEDC drive cycle,VlPWRCTL_ChgP_W)
| Test Step |  | Read the anode potential and side reaction rate jf,s,k in dspace model | anode potential >limitation(0 V) and the side reaction rate jf,s,k<jf,s,max
| Stimulation |  | BMS_PwrBattIntTotVoltV1*LfPWRCTL_BMSSysI_A=VlPWRCTL_DchgP_W continue for 10s
| Stimulation |  | BMS_PwrBattIntTotVoltV1*LfPWRCTL_BMSSysI_A*-1=min(NEDC drive cycle,VlPWRCTL_ChgP_W)
| Test Step |  | Read the anode potential and side reaction rate jf,s,k in dspace model | anode potential >limitation(0 V) and the side reaction rate jf,s,k<jf,s,max
| Stimulation |  | BMS_PwrBattIntTotVoltV1*LfPWRCTL_BMSSysI_A*-1=VlPWRCTL_ChgP_W continue for 60s
| Test Step |  | Read the anode potential and side reaction rate jf,s,k in dspace model | anode potential >limitation(0 V) and the side reaction rate jf,s,k<jf,s,max
| Stimulation |  | VCU_VehMod=0x5
| Stimulation |  | Make sure BMS_ChrgSts=0x3
| Stimulation |  | LfPWRCTL_BMSSysI_A=VeFCH_ReqChargeCurr_A until charge complete (BMS_ChrgSts=0x4)
| Test Step |  | Read the anode potential and side reaction rate jf,s,k in dspace model | anode potential >limitation(0 V) and the side reaction rate jf,s,k<jf,s,max
| Stimulation |  | Hold on 60s
| Stimulation |  | VCU_VehMod=0x2
| Stimulation |  | BMS_PwrBattHeatgMngDm d=0x1
| Stimulation |  | Cooling function in dspace model switch off
| Stimulation |  | BMS_PwrBattIntTotVoltV1*LfPWRCTL_BMSSysI_A*-1=min(CLTC drive cycle,VlPWRCTL_ChgP_W)
| Test Step |  | Read the anode potential and side reaction rate jf,s,k in dspace model | anode potential >limitation(0 V) and the side reaction rate jf,s,k<jf,s,max
| Stimulation |  | BMS_PwrBattIntTotVoltV1*LfPWRCTL_BMSSysI_A*-1=min(NEDC drive cycle,VlPWRCTL_ChgP_W)
| Test Step |  | Read the anode potential and side reaction rate jf,s,k in dspace model | anode potential >limitation(0 V) and the side reaction rate jf,s,k<jf,s,max
| Stimulation |  | BMS_PwrBattIntTotVoltV1*LfPWRCTL_BMSSysI_A=VlPWRCTL_DchgP_W continue for 10s
| Stimulation |  | BMS_PwrBattIntTotVoltV1*LfPWRCTL_BMSSysI_A*-1=min(NEDC drive cycle,VlPWRCTL_ChgP_W)
| Test Step |  | Read the anode potential and side reaction rate jf,s,k in dspace model | anode potential >limitation(0 V) and the side reaction rate jf,s,k<jf,s,max
| Stimulation |  | BMS_PwrBattIntTotVoltV1*LfPWRCTL_BMSSysI_A*-1=VlPWRCTL_ChgP_W continue for 60s
| Test Step |  | Read the anode potential and side reaction rate jf,s,k in dspace model | anode potential >limitation(0 V) and the side reaction rate jf,s,k<jf,s,max
| Test Step |  | Read LsPWRCTL_BMUMaxTemp_deg | LsPWRCTL_BMUMaxTemp_deg<KsPWRCTL_ChgMaxT_deg LsPWRCTL_BMUMaxTemp_deg<KsPWRCTL_DisChgMaxT_deg
| Test Step |  | Read DTC | No error
| Postcondition |  | Clear the fault memory
| Postcondition |  | Ignition OFF | No DTC shall register in the fault memory
RLP-BMS-115 | Test Case | Regen first - charge -regen, Regen SOP function and charge current requirement function check for battery protection with thermal management | Check if the Regen SOP and charge current requirement can protect the battery from the voltage limit and temperature limit with thermal management |  | Resource:充放电功率控制功能定义6-4,12-1,12-2 充放电功率控制功能定义6-4 |  | Not Tested | Experience Based
| Precondition |  | Ignition On
| Precondition |  | Clear all the DTC's
| Precondition |  | Ensure no battery derating or other errors in the system
| Precondition |  | LsPWRCTL_BMUMinTemp_deg is normal（!= -48 \ 207)
| Precondition |  | LsPWRCTL_BMUMaxTemp_deg is normal（!= -48 \ 207)
| Precondition |  | VePWRCTL_CutPwrPercent_enum == 1
| Stimulation |  | VCU_214_VEH_STATE==155
| Stimulation |  | VCU_VehMod=0x2
| Stimulation |  | Initial LsPWRCTL_BMUMinTemp_deg=-15
| Stimulation |  | Initial LsPWRCTL_BMUMaxTemp_deg =-10
| Stimulation |  | Initial LsPWRCTL_BattSOC_pct=90 (battery model in dspace set to same SOC)
| Stimulation |  | BMS_PwrBattHeatgSts=0x2
| Stimulation |  | Heat function in dspace model switch on
| Stimulation |  | BMS_PwrBattIntTotVoltV1*LfPWRCTL_BMSSysI_A*-1=min(CLTC drive cycle,VlPWRCTL_ChgP_W)
| Test Step |  | Read the anode potential and side reaction rate jf,s,k in dspace model | anode potential >limitation(0 V) and the side reaction rate jf,s,k<jf,s,max
| Stimulation |  | BMS_PwrBattIntTotVoltV1*LfPWRCTL_BMSSysI_A*-1=min(NEDC drive cycle,VlPWRCTL_ChgP_W)
| Test Step |  | Read the anode potential and side reaction rate jf,s,k in dspace model | anode potential >limitation(0 V) and the side reaction rate jf,s,k<jf,s,max
| Stimulation |  | BMS_PwrBattIntTotVoltV1*LfPWRCTL_BMSSysI_A=VlPWRCTL_DchgP_W continue for 10s
| Stimulation |  | BMS_PwrBattIntTotVoltV1*LfPWRCTL_BMSSysI_A*-1=min(NEDC drive cycle,VlPWRCTL_ChgP_W)
| Test Step |  | Read the anode potential and side reaction rate jf,s,k in dspace model | anode potential >limitation(0 V) and the side reaction rate jf,s,k<jf,s,max
| Stimulation |  | BMS_PwrBattIntTotVoltV1*LfPWRCTL_BMSSysI_A*-1=VlPWRCTL_ChgP_W* factor of charge over current (not found) continue for debounce threshold of regen over current(not found)
| Test Step |  | Read the anode potential and side reaction rate jf,s,k in dspace model | anode potential >limitation(0 V) and the side reaction rate jf,s,k<jf,s,max
| Stimulation |  | VCU_VehMod=0x5
| Stimulation |  | Make sure BMS_ChrgSts=0x3
| Stimulation |  | LfPWRCTL_BMSSysI_A=VeFCH_ReqChargeCurr_A until charge complete (BMS_ChrgSts=0x4)
| Test Step |  | Read the anode potential and side reaction rate jf,s,k in dspace model | anode potential >limitation(0 V) and the side reaction rate jf,s,k<jf,s,max
| Stimulation |  | Hold on 60s
| Stimulation |  | VCU_VehMod=0x2
| Stimulation |  | BMS_PwrBattHeatgSts=0x1
| Stimulation |  | Heat function in dspace model switch off
| Stimulation |  | BMS_PwrBattIntTotVoltV1*LfPWRCTL_BMSSysI_A*-1=min(CLTC drive cycle,VlPWRCTL_ChgP_W)
| Test Step |  | Read the anode potential and side reaction rate jf,s,k in dspace model | anode potential >limitation(0 V) and the side reaction rate jf,s,k<jf,s,max
| Stimulation |  | BMS_PwrBattIntTotVoltV1*LfPWRCTL_BMSSysI_A*-1=min(NEDC drive cycle,VlPWRCTL_ChgP_W)
| Test Step |  | Read the anode potential and side reaction rate jf,s,k in dspace model | anode potential >limitation(0 V) and the side reaction rate jf,s,k<jf,s,max
| Stimulation |  | BMS_PwrBattIntTotVoltV1*LfPWRCTL_BMSSysI_A=VlPWRCTL_DchgP_W continue for 10s
| Stimulation |  | BMS_PwrBattIntTotVoltV1*LfPWRCTL_BMSSysI_A*-1=min(NEDC drive cycle,VlPWRCTL_ChgP_W)
| Test Step |  | Read the anode potential and side reaction rate jf,s,k in dspace model | anode potential >limitation(0 V) and the side reaction rate jf,s,k<jf,s,max
| Stimulation |  | BMS_PwrBattIntTotVoltV1*LfPWRCTL_BMSSysI_A*-1=VlPWRCTL_ChgP_W* factor of charge over current (not found) continue for debounce threshold of regen over current(not found)
| Test Step |  | Read the anode potential and side reaction rate jf,s,k in dspace model | anode potential >limitation(0 V) and the side reaction rate jf,s,k<jf,s,max
| Test Step |  | Read LsPWRCTL_BMUMaxTemp_deg | LsPWRCTL_BMUMaxTemp_deg<KsPWRCTL_ChgMaxT_deg LsPWRCTL_BMUMaxTemp_deg<KsPWRCTL_DisChgMaxT_deg
| Test Step |  | Read DTC | No error
| Postcondition |  | Clear the fault memory
| Postcondition |  | Ignition OFF | No DTC shall register in the fault memory
CLP-BMS-116 | Test Case | Regen first - charge -regen, Regen SOP function and charge current requirement function check for battery protection with thermal management | Check if the Regen SOP and charge current requirement can protect the battery from the voltage limit and temperature limit with thermal management |  | Resource:充放电功率控制功能定义6-4,12-1,12-2 充放电功率控制功能定义6-4 |  | Not Tested | Experience Based
| Precondition |  | Ignition On
| Precondition |  | Clear all the DTC's
| Precondition |  | Ensure no battery derating or other errors in the system
| Precondition |  | LsPWRCTL_BMUMinTemp_deg is normal（!= -48 \ 207)
| Precondition |  | LsPWRCTL_BMUMaxTemp_deg is normal（!= -48 \ 207)
| Precondition |  | VePWRCTL_CutPwrPercent_enum == 1
| Stimulation |  | VCU_214_VEH_STATE==155
| Stimulation |  | VCU_VehMod=0x2
| Stimulation |  | Initial LsPWRCTL_BMUMinTemp_deg=-15
| Stimulation |  | Initial LsPWRCTL_BMUMaxTemp_deg =-10
| Stimulation |  | Initial LsPWRCTL_BattSOC_pct=90 (battery model in dspace set to same SOC)
| Stimulation |  | BMS_PwrBattHeatgSts=0x2
| Stimulation |  | Heat function in dspace model switch on
| Stimulation |  | BMS_PwrBattIntTotVoltV1*LfPWRCTL_BMSSysI_A*-1=min(CLTC drive cycle,VlPWRCTL_ChgP_W)
| Test Step |  | Read the anode potential and side reaction rate jf,s,k in dspace model | anode potential >limitation(0 V) and the side reaction rate jf,s,k<jf,s,max
| Stimulation |  | BMS_PwrBattIntTotVoltV1*LfPWRCTL_BMSSysI_A*-1=min(NEDC drive cycle,VlPWRCTL_ChgP_W)
| Test Step |  | Read the anode potential and side reaction rate jf,s,k in dspace model | anode potential >limitation(0 V) and the side reaction rate jf,s,k<jf,s,max
| Stimulation |  | BMS_PwrBattIntTotVoltV1*LfPWRCTL_BMSSysI_A=VlPWRCTL_DchgP_W continue for 10s
| Stimulation |  | BMS_PwrBattIntTotVoltV1*LfPWRCTL_BMSSysI_A*-1=min(NEDC drive cycle,VlPWRCTL_ChgP_W)
| Test Step |  | Read the anode potential and side reaction rate jf,s,k in dspace model | anode potential >limitation(0 V) and the side reaction rate jf,s,k<jf,s,max
| Stimulation |  | BMS_PwrBattIntTotVoltV1*LfPWRCTL_BMSSysI_A*-1=VlPWRCTL_ChgP_W continue for 60s
| Test Step |  | Read the anode potential and side reaction rate jf,s,k in dspace model | anode potential >limitation(0 V) and the side reaction rate jf,s,k<jf,s,max
| Stimulation |  | VCU_VehMod=0x5
| Stimulation |  | Make sure BMS_ChrgSts=0x3
| Stimulation |  | LfPWRCTL_BMSSysI_A=VeFCH_ReqChargeCurr_A until charge complete (BMS_ChrgSts=0x4)
| Test Step |  | Read the anode potential and side reaction rate jf,s,k in dspace model | anode potential >limitation(0 V) and the side reaction rate jf,s,k<jf,s,max
| Stimulation |  | Hold on 60s
| Stimulation |  | VCU_VehMod=0x2
| Stimulation |  | BMS_PwrBattHeatgSts=0x1
| Stimulation |  | Heat function in dspace model switch off
| Stimulation |  | BMS_PwrBattIntTotVoltV1*LfPWRCTL_BMSSysI_A*-1=min(CLTC drive cycle,VlPWRCTL_ChgP_W)
| Test Step |  | Read the anode potential and side reaction rate jf,s,k in dspace model | anode potential >limitation(0 V) and the side reaction rate jf,s,k<jf,s,max
| Stimulation |  | BMS_PwrBattIntTotVoltV1*LfPWRCTL_BMSSysI_A*-1=min(NEDC drive cycle,VlPWRCTL_ChgP_W)
| Test Step |  | Read the anode potential and side reaction rate jf,s,k in dspace model | anode potential >limitation(0 V) and the side reaction rate jf,s,k<jf,s,max
| Stimulation |  | BMS_PwrBattIntTotVoltV1*LfPWRCTL_BMSSysI_A=VlPWRCTL_DchgP_W continue for 10s
| Stimulation |  | BMS_PwrBattIntTotVoltV1*LfPWRCTL_BMSSysI_A*-1=min(NEDC drive cycle,VlPWRCTL_ChgP_W)
| Test Step |  | Read the anode potential and side reaction rate jf,s,k in dspace model | anode potential >limitation(0 V) and the side reaction rate jf,s,k<jf,s,max
| Stimulation |  | BMS_PwrBattIntTotVoltV1*LfPWRCTL_BMSSysI_A*-1=VlPWRCTL_ChgP_W continue for 60s
| Test Step |  | Read the anode potential and side reaction rate jf,s,k in dspace model | anode potential >limitation(0 V) and the side reaction rate jf,s,k<jf,s,max
| Test Step |  | Read LsPWRCTL_BMUMaxTemp_deg | LsPWRCTL_BMUMaxTemp_deg<KsPWRCTL_ChgMaxT_deg LsPWRCTL_BMUMaxTemp_deg<KsPWRCTL_DisChgMaxT_deg
| Test Step |  | Read DTC | No error
| Postcondition |  | Clear the fault memory
| Postcondition |  | Ignition OFF | No DTC shall register in the fault memory
CLP-BMS-117 | Test Case | Regen first - charge -regen, Regen SOP function and charge current requirement function check for battery protection with thermal management | Check if the Regen SOP and charge current requirement can protect the battery from the voltage limit and temperature limit with thermal management |  | Resource:充放电功率控制功能定义6-4,12-1,12-2 充放电功率控制功能定义6-4 |  | Not Tested | Experience Based
| Precondition |  | Ignition On
| Precondition |  | Clear all the DTC's
| Precondition |  | Ensure no battery derating or other errors in the system
| Precondition |  | LsPWRCTL_BMUMinTemp_deg is normal（!= -48 \ 207)
| Precondition |  | LsPWRCTL_BMUMaxTemp_deg is normal（!= -48 \ 207)
| Precondition |  | VePWRCTL_CutPwrPercent_enum == 1
| Stimulation |  | VCU_214_VEH_STATE==155
| Stimulation |  | VCU_VehMod=0x2
| Stimulation |  | Initial LsPWRCTL_BMUMinTemp_deg=10
| Stimulation |  | Initial LsPWRCTL_BMUMaxTemp_deg =15
| Stimulation |  | Initial LsPWRCTL_BattSOC_pct=90 (battery model in dspace set to same SOC)
| Stimulation |  | BMS_PwrBattHeatgSts=0x2
| Stimulation |  | Heat function in dspace model switch on
| Stimulation |  | BMS_PwrBattIntTotVoltV1*LfPWRCTL_BMSSysI_A*-1=min(CLTC drive cycle,VlPWRCTL_ChgP_W)
| Test Step |  | Read the anode potential and side reaction rate jf,s,k in dspace model | anode potential >limitation(0 V) and the side reaction rate jf,s,k<jf,s,max
| Stimulation |  | BMS_PwrBattIntTotVoltV1*LfPWRCTL_BMSSysI_A*-1=min(NEDC drive cycle,VlPWRCTL_ChgP_W)
| Test Step |  | Read the anode potential and side reaction rate jf,s,k in dspace model | anode potential >limitation(0 V) and the side reaction rate jf,s,k<jf,s,max
| Stimulation |  | BMS_PwrBattIntTotVoltV1*LfPWRCTL_BMSSysI_A=VlPWRCTL_DchgP_W continue for 10s
| Stimulation |  | BMS_PwrBattIntTotVoltV1*LfPWRCTL_BMSSysI_A*-1=min(NEDC drive cycle,VlPWRCTL_ChgP_W)
| Test Step |  | Read the anode potential and side reaction rate jf,s,k in dspace model | anode potential >limitation(0 V) and the side reaction rate jf,s,k<jf,s,max
| Stimulation |  | BMS_PwrBattIntTotVoltV1*LfPWRCTL_BMSSysI_A*-1=VlPWRCTL_ChgP_W* factor of charge over current (not found) continue for debounce threshold of regen over current(not found)
| Test Step |  | Read the anode potential and side reaction rate jf,s,k in dspace model | anode potential >limitation(0 V) and the side reaction rate jf,s,k<jf,s,max
| Stimulation |  | VCU_VehMod=0x5
| Stimulation |  | Make sure BMS_ChrgSts=0x3
| Stimulation |  | LfPWRCTL_BMSSysI_A=VeFCH_ReqChargeCurr_A until charge complete (BMS_ChrgSts=0x4)
| Test Step |  | Read the anode potential and side reaction rate jf,s,k in dspace model | anode potential >limitation(0 V) and the side reaction rate jf,s,k<jf,s,max
| Stimulation |  | Hold on 60s
| Stimulation |  | VCU_VehMod=0x2
| Stimulation |  | BMS_PwrBattHeatgSts=0x1
| Stimulation |  | Heat function in dspace model switch off
| Stimulation |  | BMS_PwrBattIntTotVoltV1*LfPWRCTL_BMSSysI_A*-1=min(CLTC drive cycle,VlPWRCTL_ChgP_W)
| Test Step |  | Read the anode potential and side reaction rate jf,s,k in dspace model | anode potential >limitation(0 V) and the side reaction rate jf,s,k<jf,s,max
| Stimulation |  | BMS_PwrBattIntTotVoltV1*LfPWRCTL_BMSSysI_A*-1=min(NEDC drive cycle,VlPWRCTL_ChgP_W)
| Test Step |  | Read the anode potential and side reaction rate jf,s,k in dspace model | anode potential >limitation(0 V) and the side reaction rate jf,s,k<jf,s,max
| Stimulation |  | BMS_PwrBattIntTotVoltV1*LfPWRCTL_BMSSysI_A=VlPWRCTL_DchgP_W continue for 10s
| Stimulation |  | BMS_PwrBattIntTotVoltV1*LfPWRCTL_BMSSysI_A*-1=min(NEDC drive cycle,VlPWRCTL_ChgP_W)
| Test Step |  | Read the anode potential and side reaction rate jf,s,k in dspace model | anode potential >limitation(0 V) and the side reaction rate jf,s,k<jf,s,max
| Stimulation |  | BMS_PwrBattIntTotVoltV1*LfPWRCTL_BMSSysI_A*-1=VlPWRCTL_ChgP_W* factor of charge over current (not found) continue for debounce threshold of regen over current(not found)
| Test Step |  | Read the anode potential and side reaction rate jf,s,k in dspace model | anode potential >limitation(0 V) and the side reaction rate jf,s,k<jf,s,max
| Test Step |  | Read LsPWRCTL_BMUMaxTemp_deg | LsPWRCTL_BMUMaxTemp_deg<KsPWRCTL_ChgMaxT_deg LsPWRCTL_BMUMaxTemp_deg<KsPWRCTL_DisChgMaxT_deg
| Test Step |  | Read DTC | No error
| Postcondition |  | Clear the fault memory
| Postcondition |  | Ignition OFF | No DTC shall register in the fault memory

## Charge Li-plating prevention
|  | Test Level: | Need to decide | Test Case Specification
|  | Test Type: | Functional Testing
Test Case ID |  | Test Case Name | Test Steps | Expected Value | Free Comment | Author Name | Test Case Verdict | Requirement Traceability
CLP-BMS-001 | Test Case | Charge current calculation function check for battery protection | Check if the Calculation Charge current can protect the battery from the potential limit and temperature limit |  | Resource:充电电流控制功能定义4,5 |  | Not Tested | Experience Based
| Precondition |  | Ignition On
| Precondition |  | Clear all the DTC's
| Precondition |  | Ensure no battery derating or other errors in the system
| Precondition |  | LsPWRCTL_BMUMinTemp_deg is normal（!= -48 \ 207)
| Precondition |  | LsPWRCTL_BMUMaxTemp_deg is normal（!= -48 \ 207)
| Precondition |  | VePWRCTL_CutPwrPercent_enum == 1
| Stimulation |  | VCU_214_VEH_STATE==155
| Stimulation |  | VCU_VehMod=0x5
| Stimulation |  | Make sure BMS_ChrgSts=0x3
| Stimulation |  | Initial LsPWRCTL_BMUMinTemp_deg=40
| Stimulation |  | Initial LsPWRCTL_BMUMaxTemp_deg =50
| Stimulation |  | Initial LsPWRCTL_BattSOC_pct=90 (battery model in dspace set to same SOC)
| Stimulation |  | LfPWRCTL_BMSSysI_A=VeFCH_ReqChargeCurr_A until charge complete (BMS_ChrgSts=0x4)
| Test Step |  | Read the anode potential and side reaction rate jf,s,k in dspace model | anode potential >limitation(0 V) and the side reaction rate jf,s,k<jf,s,max
| Test Step |  | Read LsPWRCTL_BMUMaxTemp_deg | LsPWRCTL_BMUMaxTemp_deg<KsPWRCTL_ChgMaxT_deg LsPWRCTL_BMUMaxTemp_deg<KsPWRCTL_DisChgMaxT_deg
| Test Step |  | Read DTC | No error
| Postcondition |  | Clear the fault memory
| Postcondition |  | Ignition OFF | No DTC shall register in the fault memory
CLP-BMS-002 | Test Case | Calculation Charge current function check for battery protection | Check if the Calculation Charge current can protect the battery from the voltage limit and temperature limit |  | Resource:充电电流控制功能定义4,5 |  | Not Tested | Experience Based
| Precondition |  | Ignition On
| Precondition |  | Clear all the DTC's
| Precondition |  | Ensure no battery derating or other errors in the system
| Precondition |  | LsPWRCTL_BMUMinTemp_deg is normal（!= -48 \ 207)
| Precondition |  | LsPWRCTL_BMUMaxTemp_deg is normal（!= -48 \ 207)
| Precondition |  | VePWRCTL_CutPwrPercent_enum == 1
| Stimulation |  | VCU_214_VEH_STATE==155
| Stimulation |  | VCU_VehMod=0x5
| Stimulation |  | Make sure BMS_ChrgSts=0x3
| Stimulation |  | Initial LsPWRCTL_BMUMinTemp_deg=40
| Stimulation |  | Initial LsPWRCTL_BMUMaxTemp_deg =50
| Stimulation |  | Initial LsPWRCTL_BattSOC_pct=90 (battery model in dspace set to same SOC)
| Stimulation |  | LfPWRCTL_BMSSysI_A=VeFCH_ReqChargeCurr_A* factor of charge over current (not found) continue for debounce threshold of regen over current(not found)
| Test Step |  | Read the anode potential and side reaction rate jf,s,k in dspace model | anode potential >limitation(0 V) and the side reaction rate jf,s,k<jf,s,max
| Test Step |  | Read LsPWRCTL_BMUMaxTemp_deg | LsPWRCTL_BMUMaxTemp_deg<KsPWRCTL_ChgMaxT_deg LsPWRCTL_BMUMaxTemp_deg<KsPWRCTL_DisChgMaxT_deg
| Test Step |  | Read DTC | No error
| Postcondition |  | Clear the fault memory
| Postcondition |  | Ignition OFF | No DTC shall register in the fault memory
CLP-BMS-003 | Test Case | Calculation Charge current function check for battery protection | Check if the Calculation Charge current can protect the battery from the potential limit and temperature limit |  | Resource:充电电流控制功能定义4,5 |  | Not Tested | Experience Based
| Precondition |  | Ignition On
| Precondition |  | Clear all the DTC's
| Precondition |  | Ensure no battery derating or other errors in the system
| Precondition |  | LsPWRCTL_BMUMinTemp_deg is normal（!= -48 \ 207)
| Precondition |  | LsPWRCTL_BMUMaxTemp_deg is normal（!= -48 \ 207)
| Precondition |  | VePWRCTL_CutPwrPercent_enum == 1
| Stimulation |  | VCU_214_VEH_STATE==155
| Stimulation |  | VCU_VehMod=0x5
| Stimulation |  | Make sure BMS_ChrgSts=0x3
| Stimulation |  | Initial LsPWRCTL_BMUMinTemp_deg=20
| Stimulation |  | Initial LsPWRCTL_BMUMaxTemp_deg =25
| Stimulation |  | Initial LsPWRCTL_BattSOC_pct=80 (battery model in dspace set to same SOC)
| Stimulation |  | LfPWRCTL_BMSSysI_A=VeFCH_ReqChargeCurr_A* factor of charge over current (not found) continue for debounce threshold of regen over current(not found)
| Test Step |  | Read the anode potential and side reaction rate jf,s,k in dspace model | anode potential >limitation(0 V) and the side reaction rate jf,s,k<jf,s,max
| Test Step |  | Read LsPWRCTL_BMUMaxTemp_deg | LsPWRCTL_BMUMaxTemp_deg<KsPWRCTL_ChgMaxT_deg LsPWRCTL_BMUMaxTemp_deg<KsPWRCTL_DisChgMaxT_deg
| Test Step |  | Read DTC | No error
| Postcondition |  | Clear the fault memory
| Postcondition |  | Ignition OFF | No DTC shall register in the fault memory
CLP-BMS-004 | Test Case | Charge current calculation function check for battery protection | Check if the Calculation Charge current can protect the battery from the potential limit and temperature limit |  | Resource:充电电流控制功能定义4,5 |  | Not Tested | Experience Based
| Precondition |  | Ignition On
| Precondition |  | Clear all the DTC's
| Precondition |  | Ensure no battery derating or other errors in the system
| Precondition |  | LsPWRCTL_BMUMinTemp_deg is normal（!= -48 \ 207)
| Precondition |  | LsPWRCTL_BMUMaxTemp_deg is normal（!= -48 \ 207)
| Precondition |  | VePWRCTL_CutPwrPercent_enum == 1
| Stimulation |  | VCU_214_VEH_STATE==155
| Stimulation |  | VCU_VehMod=0x5
| Stimulation |  | Make sure BMS_ChrgSts=0x3
| Stimulation |  | Initial LsPWRCTL_BMUMinTemp_deg=-15
| Stimulation |  | Initial LsPWRCTL_BMUMaxTemp_deg =-10
| Stimulation |  | Initial LsPWRCTL_BattSOC_pct=90 (battery model in dspace set to same SOC)
| Stimulation |  | LfPWRCTL_BMSSysI_A=VeFCH_ReqChargeCurr_A until charge complete (BMS_ChrgSts=0x4)
| Test Step |  | Read the anode potential and side reaction rate jf,s,k in dspace model | anode potential >limitation(0 V) and the side reaction rate jf,s,k<jf,s,max
| Test Step |  | Read LsPWRCTL_BMUMaxTemp_deg | LsPWRCTL_BMUMaxTemp_deg<KsPWRCTL_ChgMaxT_deg LsPWRCTL_BMUMaxTemp_deg<KsPWRCTL_DisChgMaxT_deg
| Test Step |  | Read DTC | No error
| Postcondition |  | Clear the fault memory
| Postcondition |  | Ignition OFF | No DTC shall register in the fault memory
CLP-BMS-005 | Test Case | Calculation Charge current function check for battery protection | Check if the Calculation Charge current can protect the battery from the voltage limit and temperature limit |  | Resource:充电电流控制功能定义4,5 |  | Not Tested | Experience Based
| Precondition |  | Ignition On
| Precondition |  | Clear all the DTC's
| Precondition |  | Ensure no battery derating or other errors in the system
| Precondition |  | LsPWRCTL_BMUMinTemp_deg is normal（!= -48 \ 207)
| Precondition |  | LsPWRCTL_BMUMaxTemp_deg is normal（!= -48 \ 207)
| Precondition |  | VePWRCTL_CutPwrPercent_enum == 1
| Stimulation |  | VCU_214_VEH_STATE==155
| Stimulation |  | VCU_VehMod=0x5
| Stimulation |  | Make sure BMS_ChrgSts=0x3
| Stimulation |  | Initial LsPWRCTL_BMUMinTemp_deg=-15
| Stimulation |  | Initial LsPWRCTL_BMUMaxTemp_deg =-10
| Stimulation |  | Initial LsPWRCTL_BattSOC_pct=90 (battery model in dspace set to same SOC)
| Stimulation |  | LfPWRCTL_BMSSysI_A=VeFCH_ReqChargeCurr_A* factor of charge over current (not found) continue for debounce threshold of regen over current(not found)
| Test Step |  | Read the anode potential and side reaction rate jf,s,k in dspace model | anode potential >limitation(0 V) and the side reaction rate jf,s,k<jf,s,max
| Test Step |  | Read LsPWRCTL_BMUMaxTemp_deg | LsPWRCTL_BMUMaxTemp_deg<KsPWRCTL_ChgMaxT_deg LsPWRCTL_BMUMaxTemp_deg<KsPWRCTL_DisChgMaxT_deg
| Test Step |  | Read DTC | No error
| Postcondition |  | Clear the fault memory
| Postcondition |  | Ignition OFF | No DTC shall register in the fault memory
CLP-BMS-006 | Test Case | Calculation Charge current function check for battery protection | Check if the Calculation Charge current can protect the battery from the potential limit and temperature limit |  | Resource:充电电流控制功能定义4,5 |  | Not Tested | Experience Based
| Precondition |  | Ignition On
| Precondition |  | Clear all the DTC's
| Precondition |  | Ensure no battery derating or other errors in the system
| Precondition |  | LsPWRCTL_BMUMinTemp_deg is normal（!= -48 \ 207)
| Precondition |  | LsPWRCTL_BMUMaxTemp_deg is normal（!= -48 \ 207)
| Precondition |  | VePWRCTL_CutPwrPercent_enum == 1
| Stimulation |  | VCU_214_VEH_STATE==155
| Stimulation |  | VCU_VehMod=0x5
| Stimulation |  | Make sure BMS_ChrgSts=0x3
| Stimulation |  | Initial LsPWRCTL_BMUMinTemp_deg=-19
| Stimulation |  | Initial LsPWRCTL_BMUMaxTemp_deg =-18
| Stimulation |  | Initial LsPWRCTL_BattSOC_pct=80 (battery model in dspace set to same SOC)
| Stimulation |  | LfPWRCTL_BMSSysI_A=VeFCH_ReqChargeCurr_A* factor of charge over current (not found) continue for debounce threshold of regen over current(not found)
| Test Step |  | Read the anode potential and side reaction rate jf,s,k in dspace model | anode potential >limitation(0 V) and the side reaction rate jf,s,k<jf,s,max
| Test Step |  | Read LsPWRCTL_BMUMaxTemp_deg | LsPWRCTL_BMUMaxTemp_deg<KsPWRCTL_ChgMaxT_deg LsPWRCTL_BMUMaxTemp_deg<KsPWRCTL_DisChgMaxT_deg
| Test Step |  | Read DTC | No error
| Postcondition |  | Clear the fault memory
| Postcondition |  | Ignition OFF | No DTC shall register in the fault memory
CLP-BMS-007 | Test Case | Charge current calculation function check for battery protection | Check if the Calculation Charge current can protect the battery from the potential limit and temperature limit |  | Resource:充电电流控制功能定义4,5 |  | Not Tested | Experience Based
| Precondition |  | Ignition On
| Precondition |  | Clear all the DTC's
| Precondition |  | Ensure no battery derating or other errors in the system
| Precondition |  | LsPWRCTL_BMUMinTemp_deg is normal（!= -48 \ 207)
| Precondition |  | LsPWRCTL_BMUMaxTemp_deg is normal（!= -48 \ 207)
| Precondition |  | VePWRCTL_CutPwrPercent_enum == 1
| Stimulation |  | VCU_214_VEH_STATE==155
| Stimulation |  | VCU_VehMod=0x5
| Stimulation |  | Make sure BMS_ChrgSts=0x3
| Stimulation |  | Initial LsPWRCTL_BMUMinTemp_deg=-19
| Stimulation |  | Initial LsPWRCTL_BMUMaxTemp_deg =-18
| Stimulation |  | Initial LsPWRCTL_BattSOC_pct=50 (battery model in dspace set to same SOC)
| Stimulation |  | LfPWRCTL_BMSSysI_A=VeFCH_ReqChargeCurr_A until charge complete (BMS_ChrgSts=0x4)
| Test Step |  | Read the anode potential and side reaction rate jf,s,k in dspace model | anode potential >limitation(0 V) and the side reaction rate jf,s,k<jf,s,max
| Test Step |  | Read LsPWRCTL_BMUMaxTemp_deg | LsPWRCTL_BMUMaxTemp_deg<KsPWRCTL_ChgMaxT_deg LsPWRCTL_BMUMaxTemp_deg<KsPWRCTL_DisChgMaxT_deg
| Test Step |  | Read DTC | No error
| Postcondition |  | Clear the fault memory
| Postcondition |  | Ignition OFF | No DTC shall register in the fault memory
CLP-BMS-008 | Test Case | Charge current calculation function check for battery protection | Check if the Calculation Charge current can protect the battery from the potential limit and temperature limit |  | Resource:充电电流控制功能定义4,5 |  | Not Tested | Experience Based
| Precondition |  | Ignition On
| Precondition |  | Clear all the DTC's
| Precondition |  | Ensure no battery derating or other errors in the system
| Precondition |  | LsPWRCTL_BMUMinTemp_deg is normal（!= -48 \ 207)
| Precondition |  | LsPWRCTL_BMUMaxTemp_deg is normal（!= -48 \ 207)
| Precondition |  | VePWRCTL_CutPwrPercent_enum == 1
| Stimulation |  | VCU_214_VEH_STATE==155
| Stimulation |  | VCU_VehMod=0x5
| Stimulation |  | Make sure BMS_ChrgSts=0x3
| Stimulation |  | Initial LsPWRCTL_BMUMinTemp_deg=25
| Stimulation |  | Initial LsPWRCTL_BMUMaxTemp_deg =20
| Stimulation |  | Initial LsPWRCTL_BattSOC_pct=30 (battery model in dspace set to same SOC)
| Stimulation |  | LfPWRCTL_BMSSysI_A=VeFCH_ReqChargeCurr_A until charge to 80% SOC
| Test Step |  | Read the anode potential and side reaction rate jf,s,k in dspace model | anode potential >limitation(0 V) and the side reaction rate jf,s,k<jf,s,max
| Stimulation |  | LsPWRCTL_BMUMinTemp_deg=0
| Stimulation |  | LsPWRCTL_BMUMaxTemp_deg =5
| Stimulation |  | LfPWRCTL_BMSSysI_A=VeFCH_ReqChargeCurr_A until charge complete (BMS_ChrgSts=0x4)
| Test Step |  | Read the anode potential and side reaction rate jf,s,k in dspace model | anode potential >limitation(0 V) and the side reaction rate jf,s,k<jf,s,max
| Test Step |  | Read LsPWRCTL_BMUMaxTemp_deg | LsPWRCTL_BMUMaxTemp_deg<KsPWRCTL_ChgMaxT_deg LsPWRCTL_BMUMaxTemp_deg<KsPWRCTL_DisChgMaxT_deg
| Test Step |  | Read DTC | No error
| Postcondition |  | Clear the fault memory
| Postcondition |  | Ignition OFF | No DTC shall register in the fault memory
CLP-BMS-009 | Test Case | Charge current calculation function check for battery protection | Check if the Calculation Charge current can protect the battery from the potential limit and temperature limit |  | Resource:充电电流控制功能定义4,5 |  | Not Tested | Experience Based
| Precondition |  | Ignition On
| Precondition |  | Clear all the DTC's
| Precondition |  | Ensure no battery derating or other errors in the system
| Precondition |  | LsPWRCTL_BMUMinTemp_deg is normal（!= -48 \ 207)
| Precondition |  | LsPWRCTL_BMUMaxTemp_deg is normal（!= -48 \ 207)
| Precondition |  | VePWRCTL_CutPwrPercent_enum == 1
| Stimulation |  | VCU_214_VEH_STATE==155
| Stimulation |  | VCU_VehMod=0x5
| Stimulation |  | Make sure BMS_ChrgSts=0x3
| Stimulation |  | Initial LsPWRCTL_BMUMinTemp_deg=0
| Stimulation |  | Initial LsPWRCTL_BMUMaxTemp_deg =-5
| Stimulation |  | Initial LsPWRCTL_BattSOC_pct=30 (battery model in dspace set to same SOC)
| Stimulation |  | LfPWRCTL_BMSSysI_A=VeFCH_ReqChargeCurr_A until charge to 80% SOC
| Test Step |  | Read the anode potential and side reaction rate jf,s,k in dspace model | anode potential >limitation(0 V) and the side reaction rate jf,s,k<jf,s,max
| Stimulation |  | LsPWRCTL_BMUMinTemp_deg=-15
| Stimulation |  | LsPWRCTL_BMUMaxTemp_deg =-10
| Stimulation |  | LfPWRCTL_BMSSysI_A=VeFCH_ReqChargeCurr_A until charge complete (BMS_ChrgSts=0x4)
| Test Step |  | Read the anode potential and side reaction rate jf,s,k in dspace model | anode potential >limitation(0 V) and the side reaction rate jf,s,k<jf,s,max
| Test Step |  | Read LsPWRCTL_BMUMaxTemp_deg | LsPWRCTL_BMUMaxTemp_deg<KsPWRCTL_ChgMaxT_deg LsPWRCTL_BMUMaxTemp_deg<KsPWRCTL_DisChgMaxT_deg
| Test Step |  | Read DTC | No error
| Postcondition |  | Clear the fault memory
| Postcondition |  | Ignition OFF | No DTC shall register in the fault memory
CLP-BMS-010 | Test Case | Charge current calculation function check for battery protection | Check if the Calculation Charge current can protect the battery from the potential limit and temperature limit |  | Resource:充电电流控制功能定义4,5 |  | Not Tested | Experience Based
| Precondition |  | Ignition On
| Precondition |  | Clear all the DTC's
| Precondition |  | Ensure no battery derating or other errors in the system
| Precondition |  | LsPWRCTL_BMUMinTemp_deg is normal（!= -48 \ 207)
| Precondition |  | LsPWRCTL_BMUMaxTemp_deg is normal（!= -48 \ 207)
| Precondition |  | VePWRCTL_CutPwrPercent_enum == 1
| Stimulation |  | VCU_214_VEH_STATE==155
| Stimulation |  | VCU_VehMod=0x5
| Stimulation |  | Make sure BMS_ChrgSts=0x3
| Stimulation |  | Initial LsPWRCTL_BMUMinTemp_deg=-10
| Stimulation |  | Initial LsPWRCTL_BMUMaxTemp_deg =-5
| Stimulation |  | Initial LsPWRCTL_BattSOC_pct=30 (battery model in dspace set to same SOC)
| Stimulation |  | LfPWRCTL_BMSSysI_A=VeFCH_ReqChargeCurr_A until charge to 80% SOC
| Test Step |  | Read the anode potential and side reaction rate jf,s,k in dspace model | anode potential >limitation(0 V) and the side reaction rate jf,s,k<jf,s,max
| Stimulation |  | LsPWRCTL_BMUMinTemp_deg=-19
| Stimulation |  | LsPWRCTL_BMUMaxTemp_deg =-18
| Stimulation |  | LfPWRCTL_BMSSysI_A=VeFCH_ReqChargeCurr_A until charge complete (BMS_ChrgSts=0x4)
| Test Step |  | Read the anode potential and side reaction rate jf,s,k in dspace model | anode potential >limitation(0 V) and the side reaction rate jf,s,k<jf,s,max
| Test Step |  | Read LsPWRCTL_BMUMaxTemp_deg | LsPWRCTL_BMUMaxTemp_deg<KsPWRCTL_ChgMaxT_deg LsPWRCTL_BMUMaxTemp_deg<KsPWRCTL_DisChgMaxT_deg
| Test Step |  | Read DTC | No error
| Postcondition |  | Clear the fault memory
| Postcondition |  | Ignition OFF | No DTC shall register in the fault memory
CLP-BMS-011 | Test Case | Charge current calculation function check for battery protection | Check if the Calculation Charge current can protect the battery from the potential limit and temperature limit |  | Resource:充电电流控制功能定义4,5,7 |  | Not Tested | Experience Based
| Precondition |  | Ignition On
| Precondition |  | Clear all the DTC's
| Precondition |  | Ensure no battery derating or other errors in the system
| Precondition |  | LsPWRCTL_BMUMinTemp_deg is normal（!= -48 \ 207)
| Precondition |  | LsPWRCTL_BMUMaxTemp_deg is normal（!= -48 \ 207)
| Precondition |  | VePWRCTL_CutPwrPercent_enum == 1
| Stimulation |  | VCU_214_VEH_STATE==155
| Stimulation |  | VCU_VehMod=0x5
| Stimulation |  | Make sure BMS_ChrgSts=0x3
| Stimulation |  | Initial LsPWRCTL_BMUMinTemp_deg=40
| Stimulation |  | Initial LsPWRCTL_BMUMaxTemp_deg =50
| Stimulation |  | Initial LsPWRCTL_BattSOC_pct=90 (battery model in dspace set to same SOC)
| Stimulation |  | LfPWRCTL_SOH_pct=90
| Stimulation |  | set the SOH of battery model in dspace model 90% (SOHC and SOHR match the calculated SOH from BMS)
| Stimulation |  | LfPWRCTL_BMSSysI_A=VeFCH_ReqChargeCurr_A until charge complete (BMS_ChrgSts=0x4)
| Test Step |  | Read the anode potential and side reaction rate jf,s,k in dspace model | anode potential >limitation(0 V) and the side reaction rate jf,s,k<jf,s,max
| Test Step |  | Read LsPWRCTL_BMUMaxTemp_deg | LsPWRCTL_BMUMaxTemp_deg<KsPWRCTL_ChgMaxT_deg LsPWRCTL_BMUMaxTemp_deg<KsPWRCTL_DisChgMaxT_deg
| Test Step |  | Read DTC | No error
| Postcondition |  | Clear the fault memory
| Postcondition |  | Ignition OFF | No DTC shall register in the fault memory
CLP-BMS-012 | Test Case | Calculation Charge current function check for battery protection | Check if the Calculation Charge current can protect the battery from the voltage limit and temperature limit |  | Resource:充电电流控制功能定义4,5,7 |  | Not Tested | Experience Based
| Precondition |  | Ignition On
| Precondition |  | Clear all the DTC's
| Precondition |  | Ensure no battery derating or other errors in the system
| Precondition |  | LsPWRCTL_BMUMinTemp_deg is normal（!= -48 \ 207)
| Precondition |  | LsPWRCTL_BMUMaxTemp_deg is normal（!= -48 \ 207)
| Precondition |  | VePWRCTL_CutPwrPercent_enum == 1
| Stimulation |  | VCU_214_VEH_STATE==155
| Stimulation |  | VCU_VehMod=0x5
| Stimulation |  | Make sure BMS_ChrgSts=0x3
| Stimulation |  | Initial LsPWRCTL_BMUMinTemp_deg=40
| Stimulation |  | Initial LsPWRCTL_BMUMaxTemp_deg =50
| Stimulation |  | Initial LsPWRCTL_BattSOC_pct=90 (battery model in dspace set to same SOC)
| Stimulation |  | LfPWRCTL_SOH_pct=90
| Stimulation |  | set the SOH of battery model in dspace model 90% (SOHC and SOHR match the calculated SOH from BMS)
| Stimulation |  | LfPWRCTL_BMSSysI_A=VeFCH_ReqChargeCurr_A* factor of charge over current (not found) continue for debounce threshold of regen over current(not found)
| Test Step |  | Read the anode potential and side reaction rate jf,s,k in dspace model | anode potential >limitation(0 V) and the side reaction rate jf,s,k<jf,s,max
| Test Step |  | Read LsPWRCTL_BMUMaxTemp_deg | LsPWRCTL_BMUMaxTemp_deg<KsPWRCTL_ChgMaxT_deg LsPWRCTL_BMUMaxTemp_deg<KsPWRCTL_DisChgMaxT_deg
| Test Step |  | Read DTC | No error
| Postcondition |  | Clear the fault memory
| Postcondition |  | Ignition OFF | No DTC shall register in the fault memory
CLP-BMS-013 | Test Case | Calculation Charge current function check for battery protection | Check if the Calculation Charge current can protect the battery from the potential limit and temperature limit |  | Resource:充电电流控制功能定义4,5,7 |  | Not Tested | Experience Based
| Precondition |  | Ignition On
| Precondition |  | Clear all the DTC's
| Precondition |  | Ensure no battery derating or other errors in the system
| Precondition |  | LsPWRCTL_BMUMinTemp_deg is normal（!= -48 \ 207)
| Precondition |  | LsPWRCTL_BMUMaxTemp_deg is normal（!= -48 \ 207)
| Precondition |  | VePWRCTL_CutPwrPercent_enum == 1
| Stimulation |  | VCU_214_VEH_STATE==155
| Stimulation |  | VCU_VehMod=0x5
| Stimulation |  | Make sure BMS_ChrgSts=0x3
| Stimulation |  | Initial LsPWRCTL_BMUMinTemp_deg=20
| Stimulation |  | Initial LsPWRCTL_BMUMaxTemp_deg =25
| Stimulation |  | Initial LsPWRCTL_BattSOC_pct=80 (battery model in dspace set to same SOC)
| Stimulation |  | LfPWRCTL_SOH_pct=90
| Stimulation |  | set the SOH of battery model in dspace model 90% (SOHC and SOHR match the calculated SOH from BMS)
| Stimulation |  | LfPWRCTL_BMSSysI_A=VeFCH_ReqChargeCurr_A* factor of charge over current (not found) continue for debounce threshold of regen over current(not found)
| Test Step |  | Read the anode potential and side reaction rate jf,s,k in dspace model | anode potential >limitation(0 V) and the side reaction rate jf,s,k<jf,s,max
| Test Step |  | Read LsPWRCTL_BMUMaxTemp_deg | LsPWRCTL_BMUMaxTemp_deg<KsPWRCTL_ChgMaxT_deg LsPWRCTL_BMUMaxTemp_deg<KsPWRCTL_DisChgMaxT_deg
| Test Step |  | Read DTC | No error
| Postcondition |  | Clear the fault memory
| Postcondition |  | Ignition OFF | No DTC shall register in the fault memory
CLP-BMS-014 | Test Case | Charge current calculation function check for battery protection | Check if the Calculation Charge current can protect the battery from the potential limit and temperature limit |  | Resource:充电电流控制功能定义4,5,7 |  | Not Tested | Experience Based
| Precondition |  | Ignition On
| Precondition |  | Clear all the DTC's
| Precondition |  | Ensure no battery derating or other errors in the system
| Precondition |  | LsPWRCTL_BMUMinTemp_deg is normal（!= -48 \ 207)
| Precondition |  | LsPWRCTL_BMUMaxTemp_deg is normal（!= -48 \ 207)
| Precondition |  | VePWRCTL_CutPwrPercent_enum == 1
| Stimulation |  | VCU_214_VEH_STATE==155
| Stimulation |  | VCU_VehMod=0x5
| Stimulation |  | Make sure BMS_ChrgSts=0x3
| Stimulation |  | Initial LsPWRCTL_BMUMinTemp_deg=-15
| Stimulation |  | Initial LsPWRCTL_BMUMaxTemp_deg =-10
| Stimulation |  | Initial LsPWRCTL_BattSOC_pct=90 (battery model in dspace set to same SOC)
| Stimulation |  | LfPWRCTL_SOH_pct=80
| Stimulation |  | set the SOH of battery model in dspace model 80% (SOHC and SOHR match the calculated SOH from BMS)
| Stimulation |  | LfPWRCTL_BMSSysI_A=VeFCH_ReqChargeCurr_A until charge complete (BMS_ChrgSts=0x4)
| Test Step |  | Read the anode potential and side reaction rate jf,s,k in dspace model | anode potential >limitation(0 V) and the side reaction rate jf,s,k<jf,s,max
| Test Step |  | Read LsPWRCTL_BMUMaxTemp_deg | LsPWRCTL_BMUMaxTemp_deg<KsPWRCTL_ChgMaxT_deg LsPWRCTL_BMUMaxTemp_deg<KsPWRCTL_DisChgMaxT_deg
| Test Step |  | Read DTC | No error
| Postcondition |  | Clear the fault memory
| Postcondition |  | Ignition OFF | No DTC shall register in the fault memory
CLP-BMS-015 | Test Case | Calculation Charge current function check for battery protection | Check if the Calculation Charge current can protect the battery from the voltage limit and temperature limit |  | Resource:充电电流控制功能定义4,5,7 |  | Not Tested | Experience Based
| Precondition |  | Ignition On
| Precondition |  | Clear all the DTC's
| Precondition |  | Ensure no battery derating or other errors in the system
| Precondition |  | LsPWRCTL_BMUMinTemp_deg is normal（!= -48 \ 207)
| Precondition |  | LsPWRCTL_BMUMaxTemp_deg is normal（!= -48 \ 207)
| Precondition |  | VePWRCTL_CutPwrPercent_enum == 1
| Stimulation |  | VCU_214_VEH_STATE==155
| Stimulation |  | VCU_VehMod=0x5
| Stimulation |  | Make sure BMS_ChrgSts=0x3
| Stimulation |  | Initial LsPWRCTL_BMUMinTemp_deg=-15
| Stimulation |  | Initial LsPWRCTL_BMUMaxTemp_deg =-10
| Stimulation |  | Initial LsPWRCTL_BattSOC_pct=90 (battery model in dspace set to same SOC)
| Stimulation |  | LfPWRCTL_SOH_pct=80
| Stimulation |  | set the SOH of battery model in dspace model 80% (SOHC and SOHR match the calculated SOH from BMS)
| Stimulation |  | LfPWRCTL_BMSSysI_A=VeFCH_ReqChargeCurr_A* factor of charge over current (not found) continue for debounce threshold of regen over current(not found)
| Test Step |  | Read the anode potential and side reaction rate jf,s,k in dspace model | anode potential >limitation(0 V) and the side reaction rate jf,s,k<jf,s,max
| Test Step |  | Read LsPWRCTL_BMUMaxTemp_deg | LsPWRCTL_BMUMaxTemp_deg<KsPWRCTL_ChgMaxT_deg LsPWRCTL_BMUMaxTemp_deg<KsPWRCTL_DisChgMaxT_deg
| Test Step |  | Read DTC | No error
| Postcondition |  | Clear the fault memory
| Postcondition |  | Ignition OFF | No DTC shall register in the fault memory
CLP-BMS-016 | Test Case | Calculation Charge current function check for battery protection | Check if the Calculation Charge current can protect the battery from the potential limit and temperature limit |  | Resource:充电电流控制功能定义4,5,7 |  | Not Tested | Experience Based
| Precondition |  | Ignition On
| Precondition |  | Clear all the DTC's
| Precondition |  | Ensure no battery derating or other errors in the system
| Precondition |  | LsPWRCTL_BMUMinTemp_deg is normal（!= -48 \ 207)
| Precondition |  | LsPWRCTL_BMUMaxTemp_deg is normal（!= -48 \ 207)
| Precondition |  | VePWRCTL_CutPwrPercent_enum == 1
| Stimulation |  | VCU_214_VEH_STATE==155
| Stimulation |  | VCU_VehMod=0x5
| Stimulation |  | Make sure BMS_ChrgSts=0x3
| Stimulation |  | Initial LsPWRCTL_BMUMinTemp_deg=-19
| Stimulation |  | Initial LsPWRCTL_BMUMaxTemp_deg =-18
| Stimulation |  | Initial LsPWRCTL_BattSOC_pct=80 (battery model in dspace set to same SOC)
| Stimulation |  | LfPWRCTL_SOH_pct=80
| Stimulation |  | set the SOH of battery model in dspace model 75% (SOHC and SOHR match the calculated SOH from BMS)
| Stimulation |  | LfPWRCTL_BMSSysI_A=VeFCH_ReqChargeCurr_A* factor of charge over current (not found) continue for debounce threshold of regen over current(not found)
| Test Step |  | Read the anode potential and side reaction rate jf,s,k in dspace model | anode potential >limitation(0 V) and the side reaction rate jf,s,k<jf,s,max
| Test Step |  | Read LsPWRCTL_BMUMaxTemp_deg | LsPWRCTL_BMUMaxTemp_deg<KsPWRCTL_ChgMaxT_deg LsPWRCTL_BMUMaxTemp_deg<KsPWRCTL_DisChgMaxT_deg
| Test Step |  | Read DTC | No error
| Postcondition |  | Clear the fault memory
| Postcondition |  | Ignition OFF | No DTC shall register in the fault memory
CLP-BMS-017 | Test Case | Charge current calculation function check for battery protection | Check if the Calculation Charge current can protect the battery from the potential limit and temperature limit |  | Resource:充电电流控制功能定义4,5,7 |  | Not Tested | Experience Based
| Precondition |  | Ignition On
| Precondition |  | Clear all the DTC's
| Precondition |  | Ensure no battery derating or other errors in the system
| Precondition |  | LsPWRCTL_BMUMinTemp_deg is normal（!= -48 \ 207)
| Precondition |  | LsPWRCTL_BMUMaxTemp_deg is normal（!= -48 \ 207)
| Precondition |  | VePWRCTL_CutPwrPercent_enum == 1
| Stimulation |  | VCU_214_VEH_STATE==155
| Stimulation |  | VCU_VehMod=0x5
| Stimulation |  | Make sure BMS_ChrgSts=0x3
| Stimulation |  | Initial LsPWRCTL_BMUMinTemp_deg=-19
| Stimulation |  | Initial LsPWRCTL_BMUMaxTemp_deg =-18
| Stimulation |  | Initial LsPWRCTL_BattSOC_pct=50 (battery model in dspace set to same SOC)
| Stimulation |  | LfPWRCTL_SOH_pct=70
| Stimulation |  | set the SOH of battery model in dspace model 65% (SOHC and SOHR match the calculated SOH from BMS)
| Stimulation |  | LfPWRCTL_BMSSysI_A=VeFCH_ReqChargeCurr_A until charge complete (BMS_ChrgSts=0x4)
| Test Step |  | Read the anode potential and side reaction rate jf,s,k in dspace model | anode potential >limitation(0 V) and the side reaction rate jf,s,k<jf,s,max
| Test Step |  | Read LsPWRCTL_BMUMaxTemp_deg | LsPWRCTL_BMUMaxTemp_deg<KsPWRCTL_ChgMaxT_deg LsPWRCTL_BMUMaxTemp_deg<KsPWRCTL_DisChgMaxT_deg
| Test Step |  | Read DTC | No error
| Postcondition |  | Clear the fault memory
| Postcondition |  | Ignition OFF | No DTC shall register in the fault memory
CLP-BMS-018 | Test Case | Charge current calculation function check for battery protection | Check if the Calculation Charge current can protect the battery from the potential limit and temperature limit |  | Resource:充电电流控制功能定义4,5,7 |  | Not Tested | Experience Based
| Precondition |  | Ignition On
| Precondition |  | Clear all the DTC's
| Precondition |  | Ensure no battery derating or other errors in the system
| Precondition |  | LsPWRCTL_BMUMinTemp_deg is normal（!= -48 \ 207)
| Precondition |  | LsPWRCTL_BMUMaxTemp_deg is normal（!= -48 \ 207)
| Precondition |  | VePWRCTL_CutPwrPercent_enum == 1
| Stimulation |  | VCU_214_VEH_STATE==155
| Stimulation |  | VCU_VehMod=0x5
| Stimulation |  | Make sure BMS_ChrgSts=0x3
| Stimulation |  | Initial LsPWRCTL_BMUMinTemp_deg=25
| Stimulation |  | Initial LsPWRCTL_BMUMaxTemp_deg =20
| Stimulation |  | LfPWRCTL_SOH_pct=70
| Stimulation |  | set the SOH of battery model in dspace model 65% (SOHC and SOHR match the calculated SOH from BMS)
| Stimulation |  | Initial LsPWRCTL_BattSOC_pct=30 (battery model in dspace set to same SOC)
| Stimulation |  | LfPWRCTL_BMSSysI_A=VeFCH_ReqChargeCurr_A until charge to 80% SOC
| Test Step |  | Read the anode potential and side reaction rate jf,s,k in dspace model | anode potential >limitation(0 V) and the side reaction rate jf,s,k<jf,s,max
| Stimulation |  | LsPWRCTL_BMUMinTemp_deg=0
| Stimulation |  | LsPWRCTL_BMUMaxTemp_deg =5
| Stimulation |  | LfPWRCTL_BMSSysI_A=VeFCH_ReqChargeCurr_A until charge complete (BMS_ChrgSts=0x4)
| Test Step |  | Read the anode potential and side reaction rate jf,s,k in dspace model | anode potential >limitation(0 V) and the side reaction rate jf,s,k<jf,s,max
| Test Step |  | Read LsPWRCTL_BMUMaxTemp_deg | LsPWRCTL_BMUMaxTemp_deg<KsPWRCTL_ChgMaxT_deg LsPWRCTL_BMUMaxTemp_deg<KsPWRCTL_DisChgMaxT_deg
| Test Step |  | Read DTC | No error
| Postcondition |  | Clear the fault memory
| Postcondition |  | Ignition OFF | No DTC shall register in the fault memory
CLP-BMS-019 | Test Case | Charge current calculation function check for battery protection | Check if the Calculation Charge current can protect the battery from the potential limit and temperature limit |  | Resource:充电电流控制功能定义4,5,7 |  | Not Tested | Experience Based
| Precondition |  | Ignition On
| Precondition |  | Clear all the DTC's
| Precondition |  | Ensure no battery derating or other errors in the system
| Precondition |  | LsPWRCTL_BMUMinTemp_deg is normal（!= -48 \ 207)
| Precondition |  | LsPWRCTL_BMUMaxTemp_deg is normal（!= -48 \ 207)
| Precondition |  | VePWRCTL_CutPwrPercent_enum == 1
| Stimulation |  | VCU_214_VEH_STATE==155
| Stimulation |  | VCU_VehMod=0x5
| Stimulation |  | Make sure BMS_ChrgSts=0x3
| Stimulation |  | Initial LsPWRCTL_BMUMinTemp_deg=0
| Stimulation |  | Initial LsPWRCTL_BMUMaxTemp_deg =-5
| Stimulation |  | Initial LsPWRCTL_BattSOC_pct=30 (battery model in dspace set to same SOC)
| Stimulation |  | LfPWRCTL_BMSSysI_A=VeFCH_ReqChargeCurr_A until charge to 80% SOC
| Stimulation |  | LfPWRCTL_SOH_pct=70
| Stimulation |  | set the SOH of battery model in dspace model 65% (SOHC and SOHR match the calculated SOH from BMS)
| Test Step |  | Read the anode potential and side reaction rate jf,s,k in dspace model | anode potential >limitation(0 V) and the side reaction rate jf,s,k<jf,s,max
| Stimulation |  | LsPWRCTL_BMUMinTemp_deg=-15
| Stimulation |  | LsPWRCTL_BMUMaxTemp_deg =-10
| Stimulation |  | LfPWRCTL_BMSSysI_A=VeFCH_ReqChargeCurr_A until charge complete (BMS_ChrgSts=0x4)
| Test Step |  | Read the anode potential and side reaction rate jf,s,k in dspace model | anode potential >limitation(0 V) and the side reaction rate jf,s,k<jf,s,max
| Test Step |  | Read LsPWRCTL_BMUMaxTemp_deg | LsPWRCTL_BMUMaxTemp_deg<KsPWRCTL_ChgMaxT_deg LsPWRCTL_BMUMaxTemp_deg<KsPWRCTL_DisChgMaxT_deg
| Test Step |  | Read DTC | No error
| Postcondition |  | Clear the fault memory
| Postcondition |  | Ignition OFF | No DTC shall register in the fault memory
CLP-BMS-020 | Test Case | Charge current calculation function check for battery protection | Check if the Calculation Charge current can protect the battery from the potential limit and temperature limit |  | Resource:充电电流控制功能定义4,5,7 |  | Not Tested | Experience Based
| Precondition |  | Ignition On
| Precondition |  | Clear all the DTC's
| Precondition |  | Ensure no battery derating or other errors in the system
| Precondition |  | LsPWRCTL_BMUMinTemp_deg is normal（!= -48 \ 207)
| Precondition |  | LsPWRCTL_BMUMaxTemp_deg is normal（!= -48 \ 207)
| Precondition |  | VePWRCTL_CutPwrPercent_enum == 1
| Stimulation |  | VCU_214_VEH_STATE==155
| Stimulation |  | VCU_VehMod=0x5
| Stimulation |  | Make sure BMS_ChrgSts=0x3
| Stimulation |  | Initial LsPWRCTL_BMUMinTemp_deg=-10
| Stimulation |  | Initial LsPWRCTL_BMUMaxTemp_deg =-5
| Stimulation |  | Initial LsPWRCTL_BattSOC_pct=30 (battery model in dspace set to same SOC)
| Stimulation |  | LfPWRCTL_BMSSysI_A=VeFCH_ReqChargeCurr_A until charge to 80% SOC
| Stimulation |  | LfPWRCTL_SOH_pct=70
| Stimulation |  | set the SOH of battery model in dspace model 65% (SOHC and SOHR match the calculated SOH from BMS)
| Test Step |  | Read the anode potential and side reaction rate jf,s,k in dspace model | anode potential >limitation(0 V) and the side reaction rate jf,s,k<jf,s,max
| Stimulation |  | LsPWRCTL_BMUMinTemp_deg=-19
| Stimulation |  | LsPWRCTL_BMUMaxTemp_deg =-18
| Stimulation |  | LfPWRCTL_BMSSysI_A=VeFCH_ReqChargeCurr_A until charge complete (BMS_ChrgSts=0x4)
| Test Step |  | Read the anode potential and side reaction rate jf,s,k in dspace model | anode potential >limitation(0 V) and the side reaction rate jf,s,k<jf,s,max
| Test Step |  | Read LsPWRCTL_BMUMaxTemp_deg | LsPWRCTL_BMUMaxTemp_deg<KsPWRCTL_ChgMaxT_deg LsPWRCTL_BMUMaxTemp_deg<KsPWRCTL_DisChgMaxT_deg
| Test Step |  | Read DTC | No error
| Postcondition |  | Clear the fault memory
| Postcondition |  | Ignition OFF | No DTC shall register in the fault memory
CLP-BMS-021 | Test Case | SOC error based Charge current calculation function check for battery protection | Check if the Calculation Charge current can protect the battery from the potential limit and temperature limit |  | Resource:充电电流控制功能定义4,5,7 |  | Not Tested | Experience Based
| Precondition |  | Ignition On
| Precondition |  | Clear all the DTC's
| Precondition |  | Ensure no battery derating or other errors in the system
| Precondition |  | LsPWRCTL_BMUMinTemp_deg is normal（!= -48 \ 207)
| Precondition |  | LsPWRCTL_BMUMaxTemp_deg is normal（!= -48 \ 207)
| Precondition |  | VePWRCTL_CutPwrPercent_enum == 1
| Stimulation |  | VCU_214_VEH_STATE==155
| Stimulation |  | VCU_VehMod=0x5
| Stimulation |  | Make sure BMS_ChrgSts=0x3
| Stimulation |  | Initial LsPWRCTL_BMUMinTemp_deg=40
| Stimulation |  | Initial LsPWRCTL_BMUMaxTemp_deg =50
| Stimulation |  | Initial LsPWRCTL_BattSOC_pct=90 (battery model in dspace set to same SOC)
| Stimulation |  | KbPWRCTL_BattSOCCal_flg==1
| Stimulation |  | KfPWRCTL_BattSOCCal_pct=LsPWRCTL_BattSOC_pct-5
| Stimulation |  | LfPWRCTL_SOH_pct=90
| Stimulation |  | set the SOH of battery model in dspace model 90% (SOHC and SOHR match the calculated SOH from BMS)
| Stimulation |  | LfPWRCTL_BMSSysI_A=VeFCH_ReqChargeCurr_A until charge complete (BMS_ChrgSts=0x4)
| Test Step |  | Read the anode potential and side reaction rate jf,s,k in dspace model | anode potential >limitation(0 V) and the side reaction rate jf,s,k<jf,s,max
| Test Step |  | Read LsPWRCTL_BMUMaxTemp_deg | LsPWRCTL_BMUMaxTemp_deg<KsPWRCTL_ChgMaxT_deg LsPWRCTL_BMUMaxTemp_deg<KsPWRCTL_DisChgMaxT_deg
| Test Step |  | Read DTC | No error
| Postcondition |  | Clear the fault memory
| Postcondition |  | Ignition OFF | No DTC shall register in the fault memory
CLP-BMS-022 | Test Case | SOC error based Calculation Charge current function check for battery protection | Check if the Calculation Charge current can protect the battery from the voltage limit and temperature limit |  | Resource:充电电流控制功能定义4,5,7 |  | Not Tested | Experience Based
| Precondition |  | Ignition On
| Precondition |  | Clear all the DTC's
| Precondition |  | Ensure no battery derating or other errors in the system
| Precondition |  | LsPWRCTL_BMUMinTemp_deg is normal（!= -48 \ 207)
| Precondition |  | LsPWRCTL_BMUMaxTemp_deg is normal（!= -48 \ 207)
| Precondition |  | VePWRCTL_CutPwrPercent_enum == 1
| Stimulation |  | VCU_214_VEH_STATE==155
| Stimulation |  | VCU_VehMod=0x5
| Stimulation |  | Make sure BMS_ChrgSts=0x3
| Stimulation |  | Initial LsPWRCTL_BMUMinTemp_deg=40
| Stimulation |  | Initial LsPWRCTL_BMUMaxTemp_deg =50
| Stimulation |  | Initial LsPWRCTL_BattSOC_pct=90 (battery model in dspace set to same SOC)
| Stimulation |  | KbPWRCTL_BattSOCCal_flg==1
| Stimulation |  | KfPWRCTL_BattSOCCal_pct=LsPWRCTL_BattSOC_pct-5
| Stimulation |  | LfPWRCTL_SOH_pct=90
| Stimulation |  | set the SOH of battery model in dspace model 90% (SOHC and SOHR match the calculated SOH from BMS)
| Stimulation |  | LfPWRCTL_BMSSysI_A=VeFCH_ReqChargeCurr_A* factor of charge over current (not found) continue for debounce threshold of regen over current(not found)
| Test Step |  | Read the anode potential and side reaction rate jf,s,k in dspace model | anode potential >limitation(0 V) and the side reaction rate jf,s,k<jf,s,max
| Test Step |  | Read LsPWRCTL_BMUMaxTemp_deg | LsPWRCTL_BMUMaxTemp_deg<KsPWRCTL_ChgMaxT_deg LsPWRCTL_BMUMaxTemp_deg<KsPWRCTL_DisChgMaxT_deg
| Test Step |  | Read DTC | No error
| Postcondition |  | Clear the fault memory
| Postcondition |  | Ignition OFF | No DTC shall register in the fault memory
CLP-BMS-023 | Test Case | SOC error based Calculation Charge current function check for battery protection | Check if the Calculation Charge current can protect the battery from the potential limit and temperature limit |  | Resource:充电电流控制功能定义4,5,7 |  | Not Tested | Experience Based
| Precondition |  | Ignition On
| Precondition |  | Clear all the DTC's
| Precondition |  | Ensure no battery derating or other errors in the system
| Precondition |  | LsPWRCTL_BMUMinTemp_deg is normal（!= -48 \ 207)
| Precondition |  | LsPWRCTL_BMUMaxTemp_deg is normal（!= -48 \ 207)
| Precondition |  | VePWRCTL_CutPwrPercent_enum == 1
| Stimulation |  | VCU_214_VEH_STATE==155
| Stimulation |  | VCU_VehMod=0x5
| Stimulation |  | Make sure BMS_ChrgSts=0x3
| Stimulation |  | Initial LsPWRCTL_BMUMinTemp_deg=20
| Stimulation |  | Initial LsPWRCTL_BMUMaxTemp_deg =25
| Stimulation |  | Initial LsPWRCTL_BattSOC_pct=80 (battery model in dspace set to same SOC)
| Stimulation |  | KbPWRCTL_BattSOCCal_flg==1
| Stimulation |  | KfPWRCTL_BattSOCCal_pct=LsPWRCTL_BattSOC_pct-5
| Stimulation |  | LfPWRCTL_SOH_pct=90
| Stimulation |  | set the SOH of battery model in dspace model 90% (SOHC and SOHR match the calculated SOH from BMS)
| Stimulation |  | LfPWRCTL_BMSSysI_A=VeFCH_ReqChargeCurr_A* factor of charge over current (not found) continue for debounce threshold of regen over current(not found)
| Test Step |  | Read the anode potential and side reaction rate jf,s,k in dspace model | anode potential >limitation(0 V) and the side reaction rate jf,s,k<jf,s,max
| Test Step |  | Read LsPWRCTL_BMUMaxTemp_deg | LsPWRCTL_BMUMaxTemp_deg<KsPWRCTL_ChgMaxT_deg LsPWRCTL_BMUMaxTemp_deg<KsPWRCTL_DisChgMaxT_deg
| Test Step |  | Read DTC | No error
| Postcondition |  | Clear the fault memory
| Postcondition |  | Ignition OFF | No DTC shall register in the fault memory
CLP-BMS-024 | Test Case | SOC error based Charge current calculation function check for battery protection | Check if the Calculation Charge current can protect the battery from the potential limit and temperature limit |  | Resource:充电电流控制功能定义4,5,7 |  | Not Tested | Experience Based
| Precondition |  | Ignition On
| Precondition |  | Clear all the DTC's
| Precondition |  | Ensure no battery derating or other errors in the system
| Precondition |  | LsPWRCTL_BMUMinTemp_deg is normal（!= -48 \ 207)
| Precondition |  | LsPWRCTL_BMUMaxTemp_deg is normal（!= -48 \ 207)
| Precondition |  | VePWRCTL_CutPwrPercent_enum == 1
| Stimulation |  | VCU_214_VEH_STATE==155
| Stimulation |  | VCU_VehMod=0x5
| Stimulation |  | Make sure BMS_ChrgSts=0x3
| Stimulation |  | Initial LsPWRCTL_BMUMinTemp_deg=-15
| Stimulation |  | Initial LsPWRCTL_BMUMaxTemp_deg =-10
| Stimulation |  | Initial LsPWRCTL_BattSOC_pct=90 (battery model in dspace set to same SOC)
| Stimulation |  | KbPWRCTL_BattSOCCal_flg==1
| Stimulation |  | KfPWRCTL_BattSOCCal_pct=LsPWRCTL_BattSOC_pct-5
| Stimulation |  | LfPWRCTL_SOH_pct=80
| Stimulation |  | set the SOH of battery model in dspace model 80% (SOHC and SOHR match the calculated SOH from BMS)
| Stimulation |  | LfPWRCTL_BMSSysI_A=VeFCH_ReqChargeCurr_A until charge complete (BMS_ChrgSts=0x4)
| Test Step |  | Read the anode potential and side reaction rate jf,s,k in dspace model | anode potential >limitation(0 V) and the side reaction rate jf,s,k<jf,s,max
| Test Step |  | Read LsPWRCTL_BMUMaxTemp_deg | LsPWRCTL_BMUMaxTemp_deg<KsPWRCTL_ChgMaxT_deg LsPWRCTL_BMUMaxTemp_deg<KsPWRCTL_DisChgMaxT_deg
| Test Step |  | Read DTC | No error
| Postcondition |  | Clear the fault memory
| Postcondition |  | Ignition OFF | No DTC shall register in the fault memory
CLP-BMS-025 | Test Case | SOC error based Calculation Charge current function check for battery protection | Check if the Calculation Charge current can protect the battery from the voltage limit and temperature limit |  | Resource:充电电流控制功能定义4,5,7 |  | Not Tested | Experience Based
| Precondition |  | Ignition On
| Precondition |  | Clear all the DTC's
| Precondition |  | Ensure no battery derating or other errors in the system
| Precondition |  | LsPWRCTL_BMUMinTemp_deg is normal（!= -48 \ 207)
| Precondition |  | LsPWRCTL_BMUMaxTemp_deg is normal（!= -48 \ 207)
| Precondition |  | VePWRCTL_CutPwrPercent_enum == 1
| Stimulation |  | VCU_214_VEH_STATE==155
| Stimulation |  | VCU_VehMod=0x5
| Stimulation |  | Make sure BMS_ChrgSts=0x3
| Stimulation |  | Initial LsPWRCTL_BMUMinTemp_deg=-15
| Stimulation |  | Initial LsPWRCTL_BMUMaxTemp_deg =-10
| Stimulation |  | Initial LsPWRCTL_BattSOC_pct=90 (battery model in dspace set to same SOC)
| Stimulation |  | KbPWRCTL_BattSOCCal_flg==1
| Stimulation |  | KfPWRCTL_BattSOCCal_pct=LsPWRCTL_BattSOC_pct-5
| Stimulation |  | LfPWRCTL_SOH_pct=80
| Stimulation |  | set the SOH of battery model in dspace model 80% (SOHC and SOHR match the calculated SOH from BMS)
| Stimulation |  | LfPWRCTL_BMSSysI_A=VeFCH_ReqChargeCurr_A* factor of charge over current (not found) continue for debounce threshold of regen over current(not found)
| Test Step |  | Read the anode potential and side reaction rate jf,s,k in dspace model | anode potential >limitation(0 V) and the side reaction rate jf,s,k<jf,s,max
| Test Step |  | Read LsPWRCTL_BMUMaxTemp_deg | LsPWRCTL_BMUMaxTemp_deg<KsPWRCTL_ChgMaxT_deg LsPWRCTL_BMUMaxTemp_deg<KsPWRCTL_DisChgMaxT_deg
| Test Step |  | Read DTC | No error
| Postcondition |  | Clear the fault memory
| Postcondition |  | Ignition OFF | No DTC shall register in the fault memory
CLP-BMS-026 | Test Case | SOC error based Calculation Charge current function check for battery protection | Check if the Calculation Charge current can protect the battery from the potential limit and temperature limit |  | Resource:充电电流控制功能定义4,5,7 |  | Not Tested | Experience Based
| Precondition |  | Ignition On
| Precondition |  | Clear all the DTC's
| Precondition |  | Ensure no battery derating or other errors in the system
| Precondition |  | LsPWRCTL_BMUMinTemp_deg is normal（!= -48 \ 207)
| Precondition |  | LsPWRCTL_BMUMaxTemp_deg is normal（!= -48 \ 207)
| Precondition |  | VePWRCTL_CutPwrPercent_enum == 1
| Stimulation |  | VCU_214_VEH_STATE==155
| Stimulation |  | VCU_VehMod=0x5
| Stimulation |  | Make sure BMS_ChrgSts=0x3
| Stimulation |  | Initial LsPWRCTL_BMUMinTemp_deg=-19
| Stimulation |  | Initial LsPWRCTL_BMUMaxTemp_deg =-18
| Stimulation |  | Initial LsPWRCTL_BattSOC_pct=80 (battery model in dspace set to same SOC)
| Stimulation |  | KbPWRCTL_BattSOCCal_flg==1
| Stimulation |  | KfPWRCTL_BattSOCCal_pct=LsPWRCTL_BattSOC_pct-5
| Stimulation |  | LfPWRCTL_SOH_pct=80
| Stimulation |  | set the SOH of battery model in dspace model 75% (SOHC and SOHR match the calculated SOH from BMS)
| Stimulation |  | LfPWRCTL_BMSSysI_A=VeFCH_ReqChargeCurr_A* factor of charge over current (not found) continue for debounce threshold of regen over current(not found)
| Test Step |  | Read the anode potential and side reaction rate jf,s,k in dspace model | anode potential >limitation(0 V) and the side reaction rate jf,s,k<jf,s,max
| Test Step |  | Read LsPWRCTL_BMUMaxTemp_deg | LsPWRCTL_BMUMaxTemp_deg<KsPWRCTL_ChgMaxT_deg LsPWRCTL_BMUMaxTemp_deg<KsPWRCTL_DisChgMaxT_deg
| Test Step |  | Read DTC | No error
| Postcondition |  | Clear the fault memory
| Postcondition |  | Ignition OFF | No DTC shall register in the fault memory
CLP-BMS-027 | Test Case | SOC error based Charge current calculation function check for battery protection | Check if the Calculation Charge current can protect the battery from the potential limit and temperature limit |  | Resource:充电电流控制功能定义4,5,7 |  | Not Tested | Experience Based
| Precondition |  | Ignition On
| Precondition |  | Clear all the DTC's
| Precondition |  | Ensure no battery derating or other errors in the system
| Precondition |  | LsPWRCTL_BMUMinTemp_deg is normal（!= -48 \ 207)
| Precondition |  | LsPWRCTL_BMUMaxTemp_deg is normal（!= -48 \ 207)
| Precondition |  | VePWRCTL_CutPwrPercent_enum == 1
| Stimulation |  | VCU_214_VEH_STATE==155
| Stimulation |  | VCU_VehMod=0x5
| Stimulation |  | Make sure BMS_ChrgSts=0x3
| Stimulation |  | Initial LsPWRCTL_BMUMinTemp_deg=-19
| Stimulation |  | Initial LsPWRCTL_BMUMaxTemp_deg =-18
| Stimulation |  | Initial LsPWRCTL_BattSOC_pct=50 (battery model in dspace set to same SOC)
| Stimulation |  | KbPWRCTL_BattSOCCal_flg==1
| Stimulation |  | KfPWRCTL_BattSOCCal_pct=LsPWRCTL_BattSOC_pct-5
| Stimulation |  | LfPWRCTL_SOH_pct=70
| Stimulation |  | set the SOH of battery model in dspace model 65% (SOHC and SOHR match the calculated SOH from BMS)
| Stimulation |  | LfPWRCTL_BMSSysI_A=VeFCH_ReqChargeCurr_A until charge complete (BMS_ChrgSts=0x4)
| Test Step |  | Read the anode potential and side reaction rate jf,s,k in dspace model | anode potential >limitation(0 V) and the side reaction rate jf,s,k<jf,s,max
| Test Step |  | Read LsPWRCTL_BMUMaxTemp_deg | LsPWRCTL_BMUMaxTemp_deg<KsPWRCTL_ChgMaxT_deg LsPWRCTL_BMUMaxTemp_deg<KsPWRCTL_DisChgMaxT_deg
| Test Step |  | Read DTC | No error
| Postcondition |  | Clear the fault memory
| Postcondition |  | Ignition OFF | No DTC shall register in the fault memory
CLP-BMS-028 | Test Case | SOC error based Charge current calculation function check for battery protection | Check if the Calculation Charge current can protect the battery from the potential limit and temperature limit |  | Resource:充电电流控制功能定义4,5,7 |  | Not Tested | Experience Based
| Precondition |  | Ignition On
| Precondition |  | Clear all the DTC's
| Precondition |  | Ensure no battery derating or other errors in the system
| Precondition |  | LsPWRCTL_BMUMinTemp_deg is normal（!= -48 \ 207)
| Precondition |  | LsPWRCTL_BMUMaxTemp_deg is normal（!= -48 \ 207)
| Precondition |  | VePWRCTL_CutPwrPercent_enum == 1
| Stimulation |  | VCU_214_VEH_STATE==155
| Stimulation |  | VCU_VehMod=0x5
| Stimulation |  | Make sure BMS_ChrgSts=0x3
| Stimulation |  | Initial LsPWRCTL_BMUMinTemp_deg=25
| Stimulation |  | Initial LsPWRCTL_BMUMaxTemp_deg =20
| Stimulation |  | KbPWRCTL_BattSOCCal_flg==1
| Stimulation |  | KfPWRCTL_BattSOCCal_pct=LsPWRCTL_BattSOC_pct-5
| Stimulation |  | LfPWRCTL_SOH_pct=70
| Stimulation |  | set the SOH of battery model in dspace model 65% (SOHC and SOHR match the calculated SOH from BMS)
| Stimulation |  | Initial LsPWRCTL_BattSOC_pct=30 (battery model in dspace set to same SOC)
| Stimulation |  | LfPWRCTL_BMSSysI_A=VeFCH_ReqChargeCurr_A until charge to 80% SOC
| Test Step |  | Read the anode potential and side reaction rate jf,s,k in dspace model | anode potential >limitation(0 V) and the side reaction rate jf,s,k<jf,s,max
| Stimulation |  | LsPWRCTL_BMUMinTemp_deg=0
| Stimulation |  | LsPWRCTL_BMUMaxTemp_deg =5
| Stimulation |  | LfPWRCTL_BMSSysI_A=VeFCH_ReqChargeCurr_A until charge complete (BMS_ChrgSts=0x4)
| Test Step |  | Read the anode potential and side reaction rate jf,s,k in dspace model | anode potential >limitation(0 V) and the side reaction rate jf,s,k<jf,s,max
| Test Step |  | Read LsPWRCTL_BMUMaxTemp_deg | LsPWRCTL_BMUMaxTemp_deg<KsPWRCTL_ChgMaxT_deg LsPWRCTL_BMUMaxTemp_deg<KsPWRCTL_DisChgMaxT_deg
| Test Step |  | Read DTC | No error
| Postcondition |  | Clear the fault memory
| Postcondition |  | Ignition OFF | No DTC shall register in the fault memory
CLP-BMS-029 | Test Case | SOC error based Charge current calculation function check for battery protection | Check if the Calculation Charge current can protect the battery from the potential limit and temperature limit |  | Resource:充电电流控制功能定义4,5,7 |  | Not Tested | Experience Based
| Precondition |  | Ignition On
| Precondition |  | Clear all the DTC's
| Precondition |  | Ensure no battery derating or other errors in the system
| Precondition |  | LsPWRCTL_BMUMinTemp_deg is normal（!= -48 \ 207)
| Precondition |  | LsPWRCTL_BMUMaxTemp_deg is normal（!= -48 \ 207)
| Precondition |  | VePWRCTL_CutPwrPercent_enum == 1
| Stimulation |  | VCU_214_VEH_STATE==155
| Stimulation |  | VCU_VehMod=0x5
| Stimulation |  | Make sure BMS_ChrgSts=0x3
| Stimulation |  | Initial LsPWRCTL_BMUMinTemp_deg=0
| Stimulation |  | Initial LsPWRCTL_BMUMaxTemp_deg =-5
| Stimulation |  | Initial LsPWRCTL_BattSOC_pct=30 (battery model in dspace set to same SOC)
| Stimulation |  | LfPWRCTL_BMSSysI_A=VeFCH_ReqChargeCurr_A until charge to 80% SOC
| Stimulation |  | KbPWRCTL_BattSOCCal_flg==1
| Stimulation |  | KfPWRCTL_BattSOCCal_pct=LsPWRCTL_BattSOC_pct-5
| Stimulation |  | LfPWRCTL_SOH_pct=70
| Stimulation |  | set the SOH of battery model in dspace model 65% (SOHC and SOHR match the calculated SOH from BMS)
| Test Step |  | Read the anode potential and side reaction rate jf,s,k in dspace model | anode potential >limitation(0 V) and the side reaction rate jf,s,k<jf,s,max
| Stimulation |  | LsPWRCTL_BMUMinTemp_deg=-15
| Stimulation |  | LsPWRCTL_BMUMaxTemp_deg =-10
| Stimulation |  | LfPWRCTL_BMSSysI_A=VeFCH_ReqChargeCurr_A until charge complete (BMS_ChrgSts=0x4)
| Test Step |  | Read the anode potential and side reaction rate jf,s,k in dspace model | anode potential >limitation(0 V) and the side reaction rate jf,s,k<jf,s,max
| Test Step |  | Read LsPWRCTL_BMUMaxTemp_deg | LsPWRCTL_BMUMaxTemp_deg<KsPWRCTL_ChgMaxT_deg LsPWRCTL_BMUMaxTemp_deg<KsPWRCTL_DisChgMaxT_deg
| Test Step |  | Read DTC | No error
| Postcondition |  | Clear the fault memory
| Postcondition |  | Ignition OFF | No DTC shall register in the fault memory
CLP-BMS-030 | Test Case | SOC error based Charge current calculation function check for battery protection | Check if the Calculation Charge current can protect the battery from the potential limit and temperature limit |  | Resource:充电电流控制功能定义4,5,7 |  | Not Tested | Experience Based
| Precondition |  | Ignition On
| Precondition |  | Clear all the DTC's
| Precondition |  | Ensure no battery derating or other errors in the system
| Precondition |  | LsPWRCTL_BMUMinTemp_deg is normal（!= -48 \ 207)
| Precondition |  | LsPWRCTL_BMUMaxTemp_deg is normal（!= -48 \ 207)
| Precondition |  | VePWRCTL_CutPwrPercent_enum == 1
| Stimulation |  | VCU_214_VEH_STATE==155
| Stimulation |  | VCU_VehMod=0x5
| Stimulation |  | Make sure BMS_ChrgSts=0x3
| Stimulation |  | Initial LsPWRCTL_BMUMinTemp_deg=-10
| Stimulation |  | Initial LsPWRCTL_BMUMaxTemp_deg =-5
| Stimulation |  | Initial LsPWRCTL_BattSOC_pct=30 (battery model in dspace set to same SOC)
| Stimulation |  | KbPWRCTL_BattSOCCal_flg==1
| Stimulation |  | KfPWRCTL_BattSOCCal_pct=LsPWRCTL_BattSOC_pct-5
| Stimulation |  | LfPWRCTL_BMSSysI_A=VeFCH_ReqChargeCurr_A until charge to 80% SOC
| Stimulation |  | LfPWRCTL_SOH_pct=70
| Stimulation |  | set the SOH of battery model in dspace model 65% (SOHC and SOHR match the calculated SOH from BMS)
| Test Step |  | Read the anode potential and side reaction rate jf,s,k in dspace model | anode potential >limitation(0 V) and the side reaction rate jf,s,k<jf,s,max
| Stimulation |  | LsPWRCTL_BMUMinTemp_deg=-19
| Stimulation |  | LsPWRCTL_BMUMaxTemp_deg =-18
| Stimulation |  | LfPWRCTL_BMSSysI_A=VeFCH_ReqChargeCurr_A until charge complete (BMS_ChrgSts=0x4)
| Test Step |  | Read the anode potential and side reaction rate jf,s,k in dspace model | anode potential >limitation(0 V) and the side reaction rate jf,s,k<jf,s,max
| Test Step |  | Read LsPWRCTL_BMUMaxTemp_deg | LsPWRCTL_BMUMaxTemp_deg<KsPWRCTL_ChgMaxT_deg LsPWRCTL_BMUMaxTemp_deg<KsPWRCTL_DisChgMaxT_deg
| Test Step |  | Read DTC | No error
| Postcondition |  | Clear the fault memory
| Postcondition |  | Ignition OFF | No DTC shall register in the fault memory
CLP-BMS-031 | Test Case | Charge first - regen -charge, Regen SOP function check for battery protection | Check if the Regen SOP and charge current requirement can protect the battery from the voltage limit and temperature limit |  | Resource:充放电功率控制功能定义6-4,12-1,12-2 充放电功率控制功能定义6-4 |  | Not Tested | Experience Based
| Precondition |  | Ignition On
| Precondition |  | Clear all the DTC's
| Precondition |  | Ensure no battery derating or other errors in the system
| Precondition |  | LsPWRCTL_BMUMinTemp_deg is normal（!= -48 \ 207)
| Precondition |  | LsPWRCTL_BMUMaxTemp_deg is normal（!= -48 \ 207)
| Precondition |  | VePWRCTL_CutPwrPercent_enum == 1
| Stimulation |  | VCU_214_VEH_STATE==155
| Stimulation |  | VCU_VehMod=0x5
| Stimulation |  | Make sure BMS_ChrgSts=0x3
| Stimulation |  | Initial LsPWRCTL_BMUMinTemp_deg=-19
| Stimulation |  | Initial LsPWRCTL_BMUMaxTemp_deg =-18
| Stimulation |  | Initial LsPWRCTL_BattSOC_pct=50 (battery model in dspace set to same SOC)
| Stimulation |  | KbPWRCTL_BattSOCCal_flg==1
| Stimulation |  | KfPWRCTL_BattSOCCal_pct=LsPWRCTL_BattSOC_pct-5
| Stimulation |  | LfPWRCTL_SOH_pct=70
| Stimulation |  | set the SOH of battery model in dspace model 65% (SOHC and SOHR match the calculated SOH from BMS)
| Stimulation |  | LfPWRCTL_BMSSysI_A=VeFCH_ReqChargeCurr_A until charge complete (BMS_ChrgSts=0x4)
| Test Step |  | Read the anode potential and side reaction rate jf,s,k in dspace model | anode potential >limitation(0 V) and the side reaction rate jf,s,k<jf,s,max
| Stimulation |  | Hold on 60s
| Stimulation |  | VCU_VehMod=0x2
| Stimulation |  | BMS_PwrBattIntTotVoltV1*LfPWRCTL_BMSSysI_A*-1=min(CLTC drive cycle,VlPWRCTL_ChgP_W)
| Test Step |  | Read the anode potential and side reaction rate jf,s,k in dspace model | anode potential >limitation(0 V) and the side reaction rate jf,s,k<jf,s,max
| Stimulation |  | BMS_PwrBattIntTotVoltV1*LfPWRCTL_BMSSysI_A*-1=min(NEDC drive cycle,VlPWRCTL_ChgP_W)
| Test Step |  | Read the anode potential and side reaction rate jf,s,k in dspace model | anode potential >limitation(0 V) and the side reaction rate jf,s,k<jf,s,max
| Stimulation |  | BMS_PwrBattIntTotVoltV1*LfPWRCTL_BMSSysI_A=VlPWRCTL_DchgP_W continue for 10s
| Stimulation |  | BMS_PwrBattIntTotVoltV1*LfPWRCTL_BMSSysI_A*-1=min(NEDC drive cycle,VlPWRCTL_ChgP_W)
| Test Step |  | Read the anode potential and side reaction rate jf,s,k in dspace model | anode potential >limitation(0 V) and the side reaction rate jf,s,k<jf,s,max
| Stimulation |  | BMS_PwrBattIntTotVoltV1*LfPWRCTL_BMSSysI_A*-1=VlPWRCTL_ChgP_W* factor of charge over current (not found) continue for debounce threshold of regen over current(not found)
| Test Step |  | Read the anode potential and side reaction rate jf,s,k in dspace model | anode potential >limitation(0 V) and the side reaction rate jf,s,k<jf,s,max
| Test Step |  | Read LsPWRCTL_BMUMaxTemp_deg | LsPWRCTL_BMUMaxTemp_deg<KsPWRCTL_ChgMaxT_deg LsPWRCTL_BMUMaxTemp_deg<KsPWRCTL_DisChgMaxT_deg
| Stimulation |  | LfPWRCTL_BMSSysI_A=VeFCH_ReqChargeCurr_A until charge complete (BMS_ChrgSts=0x4)
| Test Step |  | Read the anode potential and side reaction rate jf,s,k in dspace model | anode potential >limitation(0 V) and the side reaction rate jf,s,k<jf,s,max
| Test Step |  | Read DTC | No error
| Postcondition |  | Clear the fault memory
| Postcondition |  | Ignition OFF | No DTC shall register in the fault memory
CLP-BMS-032 | Test Case | Charge first - regen -charge, Regen SOP function check for battery protection | Check if the Regen SOP and charge current requirement can protect the battery from the voltage limit and temperature limit |  | Resource:充放电功率控制功能定义6-4,12-1,12-2 充放电功率控制功能定义6-4 |  | Not Tested | Experience Based
| Precondition |  | Ignition On
| Precondition |  | Clear all the DTC's
| Precondition |  | Ensure no battery derating or other errors in the system
| Precondition |  | LsPWRCTL_BMUMinTemp_deg is normal（!= -48 \ 207)
| Precondition |  | LsPWRCTL_BMUMaxTemp_deg is normal（!= -48 \ 207)
| Precondition |  | VePWRCTL_CutPwrPercent_enum == 1
| Stimulation |  | VCU_214_VEH_STATE==155
| Stimulation |  | VCU_VehMod=0x5
| Stimulation |  | Make sure BMS_ChrgSts=0x3
| Stimulation |  | Initial LsPWRCTL_BMUMinTemp_deg=40
| Stimulation |  | Initial LsPWRCTL_BMUMaxTemp_deg =50
| Stimulation |  | Initial LsPWRCTL_BattSOC_pct=90 (battery model in dspace set to same SOC)
| Stimulation |  | LfPWRCTL_BMSSysI_A=VeFCH_ReqChargeCurr_A until charge complete (BMS_ChrgSts=0x4)
| Test Step |  | Read the anode potential and side reaction rate jf,s,k in dspace model | anode potential >limitation(0 V) and the side reaction rate jf,s,k<jf,s,max
| Stimulation |  | Hold on 60s
| Stimulation |  | VCU_VehMod=0x2
| Stimulation |  | BMS_PwrBattIntTotVoltV1*LfPWRCTL_BMSSysI_A*-1=min(CLTC drive cycle,VlPWRCTL_ChgP_W)
| Test Step |  | Read the anode potential and side reaction rate jf,s,k in dspace model | anode potential >limitation(0 V) and the side reaction rate jf,s,k<jf,s,max
| Stimulation |  | BMS_PwrBattIntTotVoltV1*LfPWRCTL_BMSSysI_A*-1=min(NEDC drive cycle,VlPWRCTL_ChgP_W)
| Test Step |  | Read the anode potential and side reaction rate jf,s,k in dspace model | anode potential >limitation(0 V) and the side reaction rate jf,s,k<jf,s,max
| Stimulation |  | BMS_PwrBattIntTotVoltV1*LfPWRCTL_BMSSysI_A=VlPWRCTL_DchgP_W continue for 10s
| Stimulation |  | BMS_PwrBattIntTotVoltV1*LfPWRCTL_BMSSysI_A*-1=min(NEDC drive cycle,VlPWRCTL_ChgP_W)
| Test Step |  | Read the anode potential and side reaction rate jf,s,k in dspace model | anode potential >limitation(0 V) and the side reaction rate jf,s,k<jf,s,max
| Stimulation |  | BMS_PwrBattIntTotVoltV1*LfPWRCTL_BMSSysI_A*-1=VlPWRCTL_ChgP_W continue for 60s
| Test Step |  | Read the anode potential and side reaction rate jf,s,k in dspace model | anode potential >limitation(0 V) and the side reaction rate jf,s,k<jf,s,max
| Test Step |  | Read LsPWRCTL_BMUMaxTemp_deg | LsPWRCTL_BMUMaxTemp_deg<KsPWRCTL_ChgMaxT_deg LsPWRCTL_BMUMaxTemp_deg<KsPWRCTL_DisChgMaxT_deg
| Stimulation |  | LfPWRCTL_BMSSysI_A=VeFCH_ReqChargeCurr_A until charge complete (BMS_ChrgSts=0x4)
| Test Step |  | Read the anode potential and side reaction rate jf,s,k in dspace model | anode potential >limitation(0 V) and the side reaction rate jf,s,k<jf,s,max
| Test Step |  | Read DTC | No error
| Postcondition |  | Clear the fault memory
| Postcondition |  | Ignition OFF | No DTC shall register in the fault memory
CLP-BMS-033 | Test Case | Charge first - regen -charge, Regen SOP function check for battery protection | Check if the Regen SOP and charge current requirement can protect the battery from the voltage limit and temperature limit |  | Resource:充放电功率控制功能定义6-4,12-1,12-2 充放电功率控制功能定义6-4 |  | Not Tested | Experience Based
| Precondition |  | Ignition On
| Precondition |  | Clear all the DTC's
| Precondition |  | Ensure no battery derating or other errors in the system
| Precondition |  | LsPWRCTL_BMUMinTemp_deg is normal（!= -48 \ 207)
| Precondition |  | LsPWRCTL_BMUMaxTemp_deg is normal（!= -48 \ 207)
| Precondition |  | VePWRCTL_CutPwrPercent_enum == 1
| Stimulation |  | VCU_214_VEH_STATE==155
| Stimulation |  | VCU_VehMod=0x5
| Stimulation |  | Make sure BMS_ChrgSts=0x3
| Stimulation |  | Initial LsPWRCTL_BMUMinTemp_deg=40
| Stimulation |  | Initial LsPWRCTL_BMUMaxTemp_deg =50
| Stimulation |  | Initial LsPWRCTL_BattSOC_pct=90 (battery model in dspace set to same SOC)
| Stimulation |  | LfPWRCTL_BMSSysI_A=VeFCH_ReqChargeCurr_A until charge complete (BMS_ChrgSts=0x4)
| Test Step |  | Read the anode potential and side reaction rate jf,s,k in dspace model | anode potential >limitation(0 V) and the side reaction rate jf,s,k<jf,s,max
| Stimulation |  | Hold on 60s
| Stimulation |  | VCU_VehMod=0x2
| Stimulation |  | BMS_PwrBattIntTotVoltV1*LfPWRCTL_BMSSysI_A*-1=min(CLTC drive cycle,VlPWRCTL_ChgP_W)
| Test Step |  | Read the anode potential and side reaction rate jf,s,k in dspace model | anode potential >limitation(0 V) and the side reaction rate jf,s,k<jf,s,max
| Stimulation |  | BMS_PwrBattIntTotVoltV1*LfPWRCTL_BMSSysI_A*-1=min(NEDC drive cycle,VlPWRCTL_ChgP_W)
| Test Step |  | Read the anode potential and side reaction rate jf,s,k in dspace model | anode potential >limitation(0 V) and the side reaction rate jf,s,k<jf,s,max
| Stimulation |  | BMS_PwrBattIntTotVoltV1*LfPWRCTL_BMSSysI_A*-1=VlPWRCTL_ChgP_W* factor of charge over current (not found) continue for debounce threshold of regen over current(not found)
| Test Step |  | Read the anode potential and side reaction rate jf,s,k in dspace model | anode potential >limitation(0 V) and the side reaction rate jf,s,k<jf,s,max
| Test Step |  | Read LsPWRCTL_BMUMaxTemp_deg | LsPWRCTL_BMUMaxTemp_deg<KsPWRCTL_ChgMaxT_deg LsPWRCTL_BMUMaxTemp_deg<KsPWRCTL_DisChgMaxT_deg
| Stimulation |  | LfPWRCTL_BMSSysI_A=VeFCH_ReqChargeCurr_A until charge complete (BMS_ChrgSts=0x4)
| Test Step |  | Read the anode potential and side reaction rate jf,s,k in dspace model | anode potential >limitation(0 V) and the side reaction rate jf,s,k<jf,s,max
| Test Step |  | Read DTC | No error
| Postcondition |  | Clear the fault memory
| Postcondition |  | Ignition OFF | No DTC shall register in the fault memory
CLP-BMS-034 | Test Case | Charge first - regen -charge, Regen SOP function check for battery protection | Check if the Regen SOP and charge current requirement can protect the battery from the voltage limit and temperature limit |  | Resource:充放电功率控制功能定义6-4,12-1,12-2 充放电功率控制功能定义6-4 |  | Not Tested | Experience Based
| Precondition |  | Ignition On
| Precondition |  | Clear all the DTC's
| Precondition |  | Ensure no battery derating or other errors in the system
| Precondition |  | LsPWRCTL_BMUMinTemp_deg is normal（!= -48 \ 207)
| Precondition |  | LsPWRCTL_BMUMaxTemp_deg is normal（!= -48 \ 207)
| Precondition |  | VePWRCTL_CutPwrPercent_enum == 1
| Stimulation |  | VCU_214_VEH_STATE==155
| Stimulation |  | VCU_VehMod=0x5
| Stimulation |  | Make sure BMS_ChrgSts=0x3
| Stimulation |  | Initial LsPWRCTL_BMUMinTemp_deg=40
| Stimulation |  | Initial LsPWRCTL_BMUMaxTemp_deg =50
| Stimulation |  | Initial LsPWRCTL_BattSOC_pct=90 (battery model in dspace set to same SOC)
| Stimulation |  | LfPWRCTL_BMSSysI_A=VeFCH_ReqChargeCurr_A until charge complete (BMS_ChrgSts=0x4)
| Test Step |  | Read the anode potential and side reaction rate jf,s,k in dspace model | anode potential >limitation(0 V) and the side reaction rate jf,s,k<jf,s,max
| Stimulation |  | Hold on 60s
| Stimulation |  | VCU_VehMod=0x2
| Stimulation |  | BMS_PwrBattIntTotVoltV1*LfPWRCTL_BMSSysI_A*-1=min(CLTC drive cycle,VlPWRCTL_ChgP_W)
| Test Step |  | Read the anode potential and side reaction rate jf,s,k in dspace model | anode potential >limitation(0 V) and the side reaction rate jf,s,k<jf,s,max
| Stimulation |  | BMS_PwrBattIntTotVoltV1*LfPWRCTL_BMSSysI_A*-1=min(NEDC drive cycle,VlPWRCTL_ChgP_W)
| Test Step |  | Read the anode potential and side reaction rate jf,s,k in dspace model | anode potential >limitation(0 V) and the side reaction rate jf,s,k<jf,s,max
| Stimulation |  | BMS_PwrBattIntTotVoltV1*LfPWRCTL_BMSSysI_A=VlPWRCTL_DchgP_W continue for 10s
| Stimulation |  | BMS_PwrBattIntTotVoltV1*LfPWRCTL_BMSSysI_A*-1=min(NEDC drive cycle,VlPWRCTL_ChgP_W)
| Test Step |  | Read the anode potential and side reaction rate jf,s,k in dspace model | anode potential >limitation(0 V) and the side reaction rate jf,s,k<jf,s,max
| Stimulation |  | BMS_PwrBattIntTotVoltV1*LfPWRCTL_BMSSysI_A*-1=VlPWRCTL_ChgP_W continue for 60s
| Test Step |  | Read the anode potential and side reaction rate jf,s,k in dspace model | anode potential >limitation(0 V) and the side reaction rate jf,s,k<jf,s,max
| Test Step |  | Read LsPWRCTL_BMUMaxTemp_deg | LsPWRCTL_BMUMaxTemp_deg<KsPWRCTL_ChgMaxT_deg LsPWRCTL_BMUMaxTemp_deg<KsPWRCTL_DisChgMaxT_deg
| Stimulation |  | LfPWRCTL_BMSSysI_A=VeFCH_ReqChargeCurr_A until charge complete (BMS_ChrgSts=0x4)
| Test Step |  | Read the anode potential and side reaction rate jf,s,k in dspace model | anode potential >limitation(0 V) and the side reaction rate jf,s,k<jf,s,max
| Test Step |  | Read DTC | No error
| Postcondition |  | Clear the fault memory
| Postcondition |  | Ignition OFF | No DTC shall register in the fault memory
CLP-BMS-035 | Test Case | Charge first - regen -charge, Regen SOP function check for battery protection | Check if the Regen SOP and charge current requirement can protect the battery from the voltage limit and temperature limit |  | Resource:充放电功率控制功能定义6-4,12-1,12-2 充放电功率控制功能定义6-4 |  | Not Tested | Experience Based
| Precondition |  | Ignition On
| Precondition |  | Clear all the DTC's
| Precondition |  | Ensure no battery derating or other errors in the system
| Precondition |  | LsPWRCTL_BMUMinTemp_deg is normal（!= -48 \ 207)
| Precondition |  | LsPWRCTL_BMUMaxTemp_deg is normal（!= -48 \ 207)
| Precondition |  | VePWRCTL_CutPwrPercent_enum == 1
| Stimulation |  | VCU_214_VEH_STATE==155
| Stimulation |  | VCU_VehMod=0x5
| Stimulation |  | Make sure BMS_ChrgSts=0x3
| Stimulation |  | Initial LsPWRCTL_BMUMinTemp_deg=-15
| Stimulation |  | Initial LsPWRCTL_BMUMaxTemp_deg =-10
| Stimulation |  | Initial LsPWRCTL_BattSOC_pct=90 (battery model in dspace set to same SOC)
| Stimulation |  | LfPWRCTL_BMSSysI_A=VeFCH_ReqChargeCurr_A until charge complete (BMS_ChrgSts=0x4)
| Test Step |  | Read the anode potential and side reaction rate jf,s,k in dspace model | anode potential >limitation(0 V) and the side reaction rate jf,s,k<jf,s,max
| Stimulation |  | Hold on 60s
| Stimulation |  | VCU_VehMod=0x2
| Stimulation |  | BMS_PwrBattIntTotVoltV1*LfPWRCTL_BMSSysI_A*-1=min(CLTC drive cycle,VlPWRCTL_ChgP_W)
| Test Step |  | Read the anode potential and side reaction rate jf,s,k in dspace model | anode potential >limitation(0 V) and the side reaction rate jf,s,k<jf,s,max
| Stimulation |  | BMS_PwrBattIntTotVoltV1*LfPWRCTL_BMSSysI_A*-1=min(NEDC drive cycle,VlPWRCTL_ChgP_W)
| Test Step |  | Read the anode potential and side reaction rate jf,s,k in dspace model | anode potential >limitation(0 V) and the side reaction rate jf,s,k<jf,s,max
| Stimulation |  | BMS_PwrBattIntTotVoltV1*LfPWRCTL_BMSSysI_A=VlPWRCTL_DchgP_W continue for 10s
| Stimulation |  | BMS_PwrBattIntTotVoltV1*LfPWRCTL_BMSSysI_A*-1=min(NEDC drive cycle,VlPWRCTL_ChgP_W)
| Test Step |  | Read the anode potential and side reaction rate jf,s,k in dspace model | anode potential >limitation(0 V) and the side reaction rate jf,s,k<jf,s,max
| Stimulation |  | BMS_PwrBattIntTotVoltV1*LfPWRCTL_BMSSysI_A*-1=VlPWRCTL_ChgP_W* factor of charge over current (not found) continue for debounce threshold of regen over current(not found)
| Test Step |  | Read the anode potential and side reaction rate jf,s,k in dspace model | anode potential >limitation(0 V) and the side reaction rate jf,s,k<jf,s,max
| Test Step |  | Read LsPWRCTL_BMUMaxTemp_deg | LsPWRCTL_BMUMaxTemp_deg<KsPWRCTL_ChgMaxT_deg LsPWRCTL_BMUMaxTemp_deg<KsPWRCTL_DisChgMaxT_deg
| Stimulation |  | LfPWRCTL_BMSSysI_A=VeFCH_ReqChargeCurr_A until charge complete (BMS_ChrgSts=0x4)
| Test Step |  | Read the anode potential and side reaction rate jf,s,k in dspace model | anode potential >limitation(0 V) and the side reaction rate jf,s,k<jf,s,max
| Test Step |  | Read DTC | No error
| Postcondition |  | Clear the fault memory
| Postcondition |  | Ignition OFF | No DTC shall register in the fault memory
CLP-BMS-036 | Test Case | Charge first - regen -charge, Regen SOP function check for battery protection | Check if the Regen SOP and charge current requirement can protect the battery from the voltage limit and temperature limit |  | Resource:充放电功率控制功能定义6-4,12-1,12-2 充放电功率控制功能定义6-4 |  | Not Tested | Experience Based
| Precondition |  | Ignition On
| Precondition |  | Clear all the DTC's
| Precondition |  | Ensure no battery derating or other errors in the system
| Precondition |  | LsPWRCTL_BMUMinTemp_deg is normal（!= -48 \ 207)
| Precondition |  | LsPWRCTL_BMUMaxTemp_deg is normal（!= -48 \ 207)
| Precondition |  | VePWRCTL_CutPwrPercent_enum == 1
| Stimulation |  | VCU_214_VEH_STATE==155
| Stimulation |  | VCU_VehMod=0x5
| Stimulation |  | Make sure BMS_ChrgSts=0x3
| Stimulation |  | Initial LsPWRCTL_BMUMinTemp_deg=-15
| Stimulation |  | Initial LsPWRCTL_BMUMaxTemp_deg =-10
| Stimulation |  | Initial LsPWRCTL_BattSOC_pct=90 (battery model in dspace set to same SOC)
| Stimulation |  | LfPWRCTL_BMSSysI_A=VeFCH_ReqChargeCurr_A until charge complete (BMS_ChrgSts=0x4)
| Test Step |  | Read the anode potential and side reaction rate jf,s,k in dspace model | anode potential >limitation(0 V) and the side reaction rate jf,s,k<jf,s,max
| Stimulation |  | Hold on 60s
| Stimulation |  | VCU_VehMod=0x2
| Stimulation |  | BMS_PwrBattIntTotVoltV1*LfPWRCTL_BMSSysI_A*-1=min(CLTC drive cycle,VlPWRCTL_ChgP_W)
| Test Step |  | Read the anode potential and side reaction rate jf,s,k in dspace model | anode potential >limitation(0 V) and the side reaction rate jf,s,k<jf,s,max
| Stimulation |  | BMS_PwrBattIntTotVoltV1*LfPWRCTL_BMSSysI_A*-1=min(NEDC drive cycle,VlPWRCTL_ChgP_W)
| Test Step |  | Read the anode potential and side reaction rate jf,s,k in dspace model | anode potential >limitation(0 V) and the side reaction rate jf,s,k<jf,s,max
| Stimulation |  | BMS_PwrBattIntTotVoltV1*LfPWRCTL_BMSSysI_A=VlPWRCTL_DchgP_W continue for 10s
| Stimulation |  | BMS_PwrBattIntTotVoltV1*LfPWRCTL_BMSSysI_A*-1=min(NEDC drive cycle,VlPWRCTL_ChgP_W)
| Test Step |  | Read the anode potential and side reaction rate jf,s,k in dspace model | anode potential >limitation(0 V) and the side reaction rate jf,s,k<jf,s,max
| Stimulation |  | BMS_PwrBattIntTotVoltV1*LfPWRCTL_BMSSysI_A*-1=VlPWRCTL_ChgP_W continue for 60s
| Test Step |  | Read the anode potential and side reaction rate jf,s,k in dspace model | anode potential >limitation(0 V) and the side reaction rate jf,s,k<jf,s,max
| Test Step |  | Read LsPWRCTL_BMUMaxTemp_deg | LsPWRCTL_BMUMaxTemp_deg<KsPWRCTL_ChgMaxT_deg LsPWRCTL_BMUMaxTemp_deg<KsPWRCTL_DisChgMaxT_deg
| Stimulation |  | LfPWRCTL_BMSSysI_A=VeFCH_ReqChargeCurr_A until charge complete (BMS_ChrgSts=0x4)
| Test Step |  | Read the anode potential and side reaction rate jf,s,k in dspace model | anode potential >limitation(0 V) and the side reaction rate jf,s,k<jf,s,max
| Test Step |  | Read DTC | No error
| Postcondition |  | Clear the fault memory
| Postcondition |  | Ignition OFF | No DTC shall register in the fault memory
CLP-BMS-037 | Test Case | Charge first - regen -charge, Regen SOP function check for battery protection | Check if the Regen SOP and charge current requirement can protect the battery from the voltage limit and temperature limit |  | Resource:充放电功率控制功能定义6-4,12-1,12-2 充放电功率控制功能定义6-4 |  | Not Tested | Experience Based
| Precondition |  | Ignition On
| Precondition |  | Clear all the DTC's
| Precondition |  | Ensure no battery derating or other errors in the system
| Precondition |  | LsPWRCTL_BMUMinTemp_deg is normal（!= -48 \ 207)
| Precondition |  | LsPWRCTL_BMUMaxTemp_deg is normal（!= -48 \ 207)
| Precondition |  | VePWRCTL_CutPwrPercent_enum == 1
| Stimulation |  | VCU_214_VEH_STATE==155
| Stimulation |  | VCU_VehMod=0x5
| Stimulation |  | Make sure BMS_ChrgSts=0x3
| Stimulation |  | Initial LsPWRCTL_BMUMinTemp_deg=10
| Stimulation |  | Initial LsPWRCTL_BMUMaxTemp_deg =15
| Stimulation |  | Initial LsPWRCTL_BattSOC_pct=90 (battery model in dspace set to same SOC)
| Stimulation |  | LfPWRCTL_BMSSysI_A=VeFCH_ReqChargeCurr_A until charge complete (BMS_ChrgSts=0x4)
| Test Step |  | Read the anode potential and side reaction rate jf,s,k in dspace model | anode potential >limitation(0 V) and the side reaction rate jf,s,k<jf,s,max
| Stimulation |  | Hold on 60s
| Stimulation |  | VCU_VehMod=0x2
| Stimulation |  | BMS_PwrBattIntTotVoltV1*LfPWRCTL_BMSSysI_A*-1=min(CLTC drive cycle,VlPWRCTL_ChgP_W)
| Test Step |  | Read the anode potential and side reaction rate jf,s,k in dspace model | anode potential >limitation(0 V) and the side reaction rate jf,s,k<jf,s,max
| Stimulation |  | BMS_PwrBattIntTotVoltV1*LfPWRCTL_BMSSysI_A*-1=min(NEDC drive cycle,VlPWRCTL_ChgP_W)
| Test Step |  | Read the anode potential and side reaction rate jf,s,k in dspace model | anode potential >limitation(0 V) and the side reaction rate jf,s,k<jf,s,max
| Stimulation |  | BMS_PwrBattIntTotVoltV1*LfPWRCTL_BMSSysI_A=VlPWRCTL_DchgP_W continue for 10s
| Stimulation |  | BMS_PwrBattIntTotVoltV1*LfPWRCTL_BMSSysI_A*-1=min(NEDC drive cycle,VlPWRCTL_ChgP_W)
| Test Step |  | Read the anode potential and side reaction rate jf,s,k in dspace model | anode potential >limitation(0 V) and the side reaction rate jf,s,k<jf,s,max
| Stimulation |  | BMS_PwrBattIntTotVoltV1*LfPWRCTL_BMSSysI_A*-1=VlPWRCTL_ChgP_W* factor of charge over current (not found) continue for debounce threshold of regen over current(not found)
| Test Step |  | Read the anode potential and side reaction rate jf,s,k in dspace model | anode potential >limitation(0 V) and the side reaction rate jf,s,k<jf,s,max
| Test Step |  | Read LsPWRCTL_BMUMaxTemp_deg | LsPWRCTL_BMUMaxTemp_deg<KsPWRCTL_ChgMaxT_deg LsPWRCTL_BMUMaxTemp_deg<KsPWRCTL_DisChgMaxT_deg
| Stimulation |  | LfPWRCTL_BMSSysI_A=VeFCH_ReqChargeCurr_A until charge complete (BMS_ChrgSts=0x4)
| Test Step |  | Read the anode potential and side reaction rate jf,s,k in dspace model | anode potential >limitation(0 V) and the side reaction rate jf,s,k<jf,s,max
| Test Step |  | Read DTC | No error
| Postcondition |  | Clear the fault memory
| Postcondition |  | Ignition OFF | No DTC shall register in the fault memory
CLP-BMS-038 | Test Case | Charge first - regen -charge, Regen SOP function check for battery protection | Check if the Regen SOP and charge current requirement can protect the battery from the voltage limit and temperature limit |  | Resource:充放电功率控制功能定义6-4,12-1,12-2 充放电功率控制功能定义6-4 |  | Not Tested | Experience Based
| Precondition |  | Ignition On
| Precondition |  | Clear all the DTC's
| Precondition |  | Ensure no battery derating or other errors in the system
| Precondition |  | LsPWRCTL_BMUMinTemp_deg is normal（!= -48 \ 207)
| Precondition |  | LsPWRCTL_BMUMaxTemp_deg is normal（!= -48 \ 207)
| Precondition |  | VePWRCTL_CutPwrPercent_enum == 1
| Stimulation |  | VCU_214_VEH_STATE==155
| Stimulation |  | VCU_VehMod=0x5
| Stimulation |  | Make sure BMS_ChrgSts=0x3
| Stimulation |  | Initial LsPWRCTL_BMUMinTemp_deg=15
| Stimulation |  | Initial LsPWRCTL_BMUMaxTemp_deg =10
| Stimulation |  | Initial LsPWRCTL_BattSOC_pct=90 (battery model in dspace set to same SOC)
| Stimulation |  | LfPWRCTL_SOH_pct=90
| Stimulation |  | set the SOH of battery model in dspace model 90% (SOHC and SOHR match the calculated SOH from BMS)
| Stimulation |  | LfPWRCTL_BMSSysI_A=VeFCH_ReqChargeCurr_A until charge complete (BMS_ChrgSts=0x4)
| Test Step |  | Read the anode potential and side reaction rate jf,s,k in dspace model | anode potential >limitation(0 V) and the side reaction rate jf,s,k<jf,s,max
| Stimulation |  | Hold on 60s
| Stimulation |  | VCU_VehMod=0x2
| Stimulation |  | BMS_PwrBattIntTotVoltV1*LfPWRCTL_BMSSysI_A*-1=min(CLTC drive cycle,VlPWRCTL_ChgP_W)
| Test Step |  | Read the anode potential and side reaction rate jf,s,k in dspace model | anode potential >limitation(0 V) and the side reaction rate jf,s,k<jf,s,max
| Stimulation |  | BMS_PwrBattIntTotVoltV1*LfPWRCTL_BMSSysI_A*-1=min(NEDC drive cycle,VlPWRCTL_ChgP_W)
| Test Step |  | Read the anode potential and side reaction rate jf,s,k in dspace model | anode potential >limitation(0 V) and the side reaction rate jf,s,k<jf,s,max
| Stimulation |  | BMS_PwrBattIntTotVoltV1*LfPWRCTL_BMSSysI_A*-1=VlPWRCTL_ChgP_W* factor of charge over current (not found) continue for debounce threshold of regen over current(not found)
| Test Step |  | Read the anode potential and side reaction rate jf,s,k in dspace model | anode potential >limitation(0 V) and the side reaction rate jf,s,k<jf,s,max
| Test Step |  | Read LsPWRCTL_BMUMaxTemp_deg | LsPWRCTL_BMUMaxTemp_deg<KsPWRCTL_ChgMaxT_deg LsPWRCTL_BMUMaxTemp_deg<KsPWRCTL_DisChgMaxT_deg
| Stimulation |  | LfPWRCTL_BMSSysI_A=VeFCH_ReqChargeCurr_A until charge complete (BMS_ChrgSts=0x4)
| Test Step |  | Read the anode potential and side reaction rate jf,s,k in dspace model | anode potential >limitation(0 V) and the side reaction rate jf,s,k<jf,s,max
| Test Step |  | Read DTC | No error
| Postcondition |  | Clear the fault memory
| Postcondition |  | Ignition OFF | No DTC shall register in the fault memory
CLP-BMS-039 | Test Case | Charge first - regen -charge, Regen SOP function check for battery protection | Check if the Regen SOP and charge current requirement can protect the battery from the voltage limit and temperature limit |  | Resource:充放电功率控制功能定义6-4,12-1,12-2 充放电功率控制功能定义6-4 |  | Not Tested | Experience Based
| Precondition |  | Ignition On
| Precondition |  | Clear all the DTC's
| Precondition |  | Ensure no battery derating or other errors in the system
| Precondition |  | LsPWRCTL_BMUMinTemp_deg is normal（!= -48 \ 207)
| Precondition |  | LsPWRCTL_BMUMaxTemp_deg is normal（!= -48 \ 207)
| Precondition |  | VePWRCTL_CutPwrPercent_enum == 1
| Stimulation |  | VCU_214_VEH_STATE==155
| Stimulation |  | VCU_VehMod=0x5
| Stimulation |  | Make sure BMS_ChrgSts=0x3
| Stimulation |  | Initial LsPWRCTL_BMUMinTemp_deg=30
| Stimulation |  | Initial LsPWRCTL_BMUMaxTemp_deg =25
| Stimulation |  | Initial LsPWRCTL_BattSOC_pct=90 (battery model in dspace set to same SOC)
| Stimulation |  | LfPWRCTL_SOH_pct=90
| Stimulation |  | set the SOH of battery model in dspace model 90% (SOHC and SOHR match the calculated SOH from BMS)
| Stimulation |  | LfPWRCTL_BMSSysI_A=VeFCH_ReqChargeCurr_A until charge complete (BMS_ChrgSts=0x4)
| Test Step |  | Read the anode potential and side reaction rate jf,s,k in dspace model | anode potential >limitation(0 V) and the side reaction rate jf,s,k<jf,s,max
| Stimulation |  | Hold on 60s
| Stimulation |  | VCU_VehMod=0x2
| Stimulation |  | BMS_PwrBattIntTotVoltV1*LfPWRCTL_BMSSysI_A*-1=min(CLTC drive cycle,VlPWRCTL_ChgP_W)
| Test Step |  | Read the anode potential and side reaction rate jf,s,k in dspace model | anode potential >limitation(0 V) and the side reaction rate jf,s,k<jf,s,max
| Stimulation |  | BMS_PwrBattIntTotVoltV1*LfPWRCTL_BMSSysI_A*-1=min(NEDC drive cycle,VlPWRCTL_ChgP_W)
| Test Step |  | Read the anode potential and side reaction rate jf,s,k in dspace model | anode potential >limitation(0 V) and the side reaction rate jf,s,k<jf,s,max
| Stimulation |  | BMS_PwrBattIntTotVoltV1*LfPWRCTL_BMSSysI_A*-1=VlPWRCTL_ChgP_W continue for 60s
| Test Step |  | Read the anode potential and side reaction rate jf,s,k in dspace model | anode potential >limitation(0 V) and the side reaction rate jf,s,k<jf,s,max
| Test Step |  | Read LsPWRCTL_BMUMaxTemp_deg | LsPWRCTL_BMUMaxTemp_deg<KsPWRCTL_ChgMaxT_deg LsPWRCTL_BMUMaxTemp_deg<KsPWRCTL_DisChgMaxT_deg
| Stimulation |  | LfPWRCTL_BMSSysI_A=VeFCH_ReqChargeCurr_A until charge complete (BMS_ChrgSts=0x4)
| Test Step |  | Read the anode potential and side reaction rate jf,s,k in dspace model | anode potential >limitation(0 V) and the side reaction rate jf,s,k<jf,s,max
| Test Step |  | Read DTC | No error
| Postcondition |  | Clear the fault memory
| Postcondition |  | Ignition OFF | No DTC shall register in the fault memory
CLP-BMS-040 | Test Case | Charge first - regen -charge, Regen SOP function check for battery protection | Check if the Regen SOP and charge current requirement can protect the battery from the voltage limit and temperature limit |  | Resource:充放电功率控制功能定义6-4,12-1,12-2 充放电功率控制功能定义6-4 |  | Not Tested | Experience Based
| Precondition |  | Ignition On
| Precondition |  | Clear all the DTC's
| Precondition |  | Ensure no battery derating or other errors in the system
| Precondition |  | LsPWRCTL_BMUMinTemp_deg is normal（!= -48 \ 207)
| Precondition |  | LsPWRCTL_BMUMaxTemp_deg is normal（!= -48 \ 207)
| Precondition |  | VePWRCTL_CutPwrPercent_enum == 1
| Stimulation |  | VCU_214_VEH_STATE==155
| Stimulation |  | VCU_VehMod=0x5
| Stimulation |  | Make sure BMS_ChrgSts=0x3
| Stimulation |  | Initial LsPWRCTL_BMUMinTemp_deg=45
| Stimulation |  | Initial LsPWRCTL_BMUMaxTemp_deg =50
| Stimulation |  | Initial LsPWRCTL_BattSOC_pct=90 (battery model in dspace set to same SOC)
| Stimulation |  | LfPWRCTL_SOH_pct=90
| Stimulation |  | set the SOH of battery model in dspace model 90% (SOHC and SOHR match the calculated SOH from BMS)
| Stimulation |  | LfPWRCTL_BMSSysI_A=VeFCH_ReqChargeCurr_A until charge complete (BMS_ChrgSts=0x4)
| Test Step |  | Read the anode potential and side reaction rate jf,s,k in dspace model | anode potential >limitation(0 V) and the side reaction rate jf,s,k<jf,s,max
| Stimulation |  | Hold on 60s
| Stimulation |  | VCU_VehMod=0x2
| Stimulation |  | BMS_PwrBattIntTotVoltV1*LfPWRCTL_BMSSysI_A*-1=min(CLTC drive cycle,VlPWRCTL_ChgP_W)
| Test Step |  | Read the anode potential and side reaction rate jf,s,k in dspace model | anode potential >limitation(0 V) and the side reaction rate jf,s,k<jf,s,max
| Stimulation |  | BMS_PwrBattIntTotVoltV1*LfPWRCTL_BMSSysI_A*-1=min(NEDC drive cycle,VlPWRCTL_ChgP_W)
| Test Step |  | Read the anode potential and side reaction rate jf,s,k in dspace model | anode potential >limitation(0 V) and the side reaction rate jf,s,k<jf,s,max
| Stimulation |  | BMS_PwrBattIntTotVoltV1*LfPWRCTL_BMSSysI_A*-1=VlPWRCTL_ChgP_W continue for 60s
| Test Step |  | Read the anode potential and side reaction rate jf,s,k in dspace model | anode potential >limitation(0 V) and the side reaction rate jf,s,k<jf,s,max
| Test Step |  | Read LsPWRCTL_BMUMaxTemp_deg | LsPWRCTL_BMUMaxTemp_deg<KsPWRCTL_ChgMaxT_deg LsPWRCTL_BMUMaxTemp_deg<KsPWRCTL_DisChgMaxT_deg
| Stimulation |  | LfPWRCTL_BMSSysI_A=VeFCH_ReqChargeCurr_A until charge complete (BMS_ChrgSts=0x4)
| Test Step |  | Read the anode potential and side reaction rate jf,s,k in dspace model | anode potential >limitation(0 V) and the side reaction rate jf,s,k<jf,s,max
| Test Step |  | Read DTC | No error
| Postcondition |  | Clear the fault memory
| Postcondition |  | Ignition OFF | No DTC shall register in the fault memory
CLP-BMS-041 | Test Case | Regen first then charge, Charge current require function check for battery protection after aging | Check if the required charge current can protect the battery from the potential limit and temperature limit |  | Resource:充放电功率控制功能定义6-4,12-1,12-2 充放电功率控制功能定义6-4 |  | Not Tested | Experience Based
| Precondition |  | Ignition On
| Precondition |  | Clear all the DTC's
| Precondition |  | Ensure no battery derating or other errors in the system
| Precondition |  | LsPWRCTL_BMUMinTemp_deg is normal（!= -48 \ 207)
| Precondition |  | LsPWRCTL_BMUMaxTemp_deg is normal（!= -48 \ 207)
| Precondition |  | VePWRCTL_CutPwrPercent_enum == 1
| Stimulation |  | Initial LsPWRCTL_BMUMinTemp_deg=-15
| Stimulation |  | Initial LsPWRCTL_BMUMaxTemp_deg =-10
| Stimulation |  | Initial LsPWRCTL_BattSOC_pct=90 (battery model in dspace set to same SOC)
| Stimulation |  | LfPWRCTL_SOH_pct=90
| Stimulation |  | set the SOH of battery model in dspace model 90% (SOHC and SOHR match the calculated SOH from BMS)
| Stimulation |  | VCU_VehMod=0x2
| Stimulation |  | BMS_PwrBattIntTotVoltV1*LfPWRCTL_BMSSysI_A*-1=min(CLTC drive cycle,VlPWRCTL_ChgP_W)
| Test Step |  | Read the anode potential and side reaction rate jf,s,k in dspace model | anode potential >limitation(0 V) and the side reaction rate jf,s,k<jf,s,max
| Stimulation |  | BMS_PwrBattIntTotVoltV1*LfPWRCTL_BMSSysI_A*-1=min(NEDC drive cycle,VlPWRCTL_ChgP_W)
| Test Step |  | Read the anode potential and side reaction rate jf,s,k in dspace model | anode potential >limitation(0 V) and the side reaction rate jf,s,k<jf,s,max
| Stimulation |  | BMS_PwrBattIntTotVoltV1*LfPWRCTL_BMSSysI_A*-1=VlPWRCTL_ChgP_W continue for 60s
| Test Step |  | Read the anode potential and side reaction rate jf,s,k in dspace model | anode potential >limitation(0 V) and the side reaction rate jf,s,k<jf,s,max
| Test Step |  | Read LsPWRCTL_BMUMaxTemp_deg | LsPWRCTL_BMUMaxTemp_deg<KsPWRCTL_ChgMaxT_deg LsPWRCTL_BMUMaxTemp_deg<KsPWRCTL_DisChgMaxT_deg
| Stimulation |  | Hold on 60s
| Stimulation |  | VCU_214_VEH_STATE==155
| Stimulation |  | VCU_VehMod=0x5
| Stimulation |  | Make sure BMS_ChrgSts=0x3
| Stimulation |  | LfPWRCTL_BMSSysI_A=VeFCH_ReqChargeCurr_A until charge complete (BMS_ChrgSts=0x4)
| Test Step |  | Read the anode potential and side reaction rate jf,s,k in dspace model | anode potential >limitation(0 V) and the side reaction rate jf,s,k<jf,s,max
| Test Step |  | Read DTC | No error
| Postcondition |  | Clear the fault memory
| Postcondition |  | Ignition OFF | No DTC shall register in the fault memory
CLP-BMS-042 | Test Case | Regen first then charge, Charge current require function check for battery protection after aging | Check if the required charge current can protect the battery from the potential limit and temperature limit |  | Resource:充放电功率控制功能定义6-4,12-1,12-2 充放电功率控制功能定义6-4 |  | Not Tested | Experience Based
| Precondition |  | Ignition On
| Precondition |  | Clear all the DTC's
| Precondition |  | Ensure no battery derating or other errors in the system
| Precondition |  | LsPWRCTL_BMUMinTemp_deg is normal（!= -48 \ 207)
| Precondition |  | LsPWRCTL_BMUMaxTemp_deg is normal（!= -48 \ 207)
| Precondition |  | VePWRCTL_CutPwrPercent_enum == 1
| Stimulation |  | Initial LsPWRCTL_BMUMinTemp_deg=-15
| Stimulation |  | Initial LsPWRCTL_BMUMaxTemp_deg =-10
| Stimulation |  | Initial LsPWRCTL_BattSOC_pct=50 (battery model in dspace set to same SOC)
| Stimulation |  | LfPWRCTL_SOH_pct=90
| Stimulation |  | set the SOH of battery model in dspace model 90% (SOHC and SOHR match the calculated SOH from BMS)
| Stimulation |  | VCU_VehMod=0x2
| Stimulation |  | BMS_PwrBattIntTotVoltV1*LfPWRCTL_BMSSysI_A*-1=min(CLTC drive cycle,VlPWRCTL_ChgP_W)
| Test Step |  | Read the anode potential and side reaction rate jf,s,k in dspace model | anode potential >limitation(0 V) and the side reaction rate jf,s,k<jf,s,max
| Stimulation |  | BMS_PwrBattIntTotVoltV1*LfPWRCTL_BMSSysI_A*-1=min(NEDC drive cycle,VlPWRCTL_ChgP_W)
| Test Step |  | Read the anode potential and side reaction rate jf,s,k in dspace model | anode potential >limitation(0 V) and the side reaction rate jf,s,k<jf,s,max
| Stimulation |  | BMS_PwrBattIntTotVoltV1*LfPWRCTL_BMSSysI_A*-1=VlPWRCTL_ChgP_W continue for 60s
| Test Step |  | Read the anode potential and side reaction rate jf,s,k in dspace model | anode potential >limitation(0 V) and the side reaction rate jf,s,k<jf,s,max
| Test Step |  | Read LsPWRCTL_BMUMaxTemp_deg | LsPWRCTL_BMUMaxTemp_deg<KsPWRCTL_ChgMaxT_deg LsPWRCTL_BMUMaxTemp_deg<KsPWRCTL_DisChgMaxT_deg
| Stimulation |  | Hold on 60s
| Stimulation |  | VCU_214_VEH_STATE==155
| Stimulation |  | VCU_VehMod=0x5
| Stimulation |  | Make sure BMS_ChrgSts=0x3
| Stimulation |  | LfPWRCTL_BMSSysI_A=VeFCH_ReqChargeCurr_A until charge complete (BMS_ChrgSts=0x4)
| Test Step |  | Read the anode potential and side reaction rate jf,s,k in dspace model | anode potential >limitation(0 V) and the side reaction rate jf,s,k<jf,s,max
| Test Step |  | Read DTC | No error
| Postcondition |  | Clear the fault memory
| Postcondition |  | Ignition OFF | No DTC shall register in the fault memory
CLP-BMS-043 | Test Case | Regen first then charge, Charge current require function check for battery protection after aging | Check if the required charge current can protect the battery from the potential limit and temperature limit |  | Resource:充放电功率控制功能定义6-4,12-1,12-2 充放电功率控制功能定义6-4 |  | Not Tested | Experience Based
| Precondition |  | Ignition On
| Precondition |  | Clear all the DTC's
| Precondition |  | Ensure no battery derating or other errors in the system
| Precondition |  | LsPWRCTL_BMUMinTemp_deg is normal（!= -48 \ 207)
| Precondition |  | LsPWRCTL_BMUMaxTemp_deg is normal（!= -48 \ 207)
| Precondition |  | VePWRCTL_CutPwrPercent_enum == 1
| Stimulation |  | Initial LsPWRCTL_BMUMinTemp_deg=25
| Stimulation |  | Initial LsPWRCTL_BMUMaxTemp_deg =30
| Stimulation |  | Initial LsPWRCTL_BattSOC_pct=50 (battery model in dspace set to same SOC)
| Stimulation |  | LfPWRCTL_SOH_pct=90
| Stimulation |  | set the SOH of battery model in dspace model 90% (SOHC and SOHR match the calculated SOH from BMS)
| Stimulation |  | VCU_VehMod=0x2
| Stimulation |  | BMS_PwrBattIntTotVoltV1*LfPWRCTL_BMSSysI_A*-1=min(CLTC drive cycle,VlPWRCTL_ChgP_W)
| Test Step |  | Read the anode potential and side reaction rate jf,s,k in dspace model | anode potential >limitation(0 V) and the side reaction rate jf,s,k<jf,s,max
| Stimulation |  | BMS_PwrBattIntTotVoltV1*LfPWRCTL_BMSSysI_A*-1=min(NEDC drive cycle,VlPWRCTL_ChgP_W)
| Test Step |  | Read the anode potential and side reaction rate jf,s,k in dspace model | anode potential >limitation(0 V) and the side reaction rate jf,s,k<jf,s,max
| Stimulation |  | BMS_PwrBattIntTotVoltV1*LfPWRCTL_BMSSysI_A*-1=VlPWRCTL_ChgP_W continue for 60s
| Test Step |  | Read the anode potential and side reaction rate jf,s,k in dspace model | anode potential >limitation(0 V) and the side reaction rate jf,s,k<jf,s,max
| Test Step |  | Read LsPWRCTL_BMUMaxTemp_deg | LsPWRCTL_BMUMaxTemp_deg<KsPWRCTL_ChgMaxT_deg LsPWRCTL_BMUMaxTemp_deg<KsPWRCTL_DisChgMaxT_deg
| Stimulation |  | Hold on 60s
| Stimulation |  | VCU_214_VEH_STATE==155
| Stimulation |  | VCU_VehMod=0x5
| Stimulation |  | Make sure BMS_ChrgSts=0x3
| Stimulation |  | LfPWRCTL_BMSSysI_A=VeFCH_ReqChargeCurr_A until charge complete (BMS_ChrgSts=0x4)
| Test Step |  | Read the anode potential and side reaction rate jf,s,k in dspace model | anode potential >limitation(0 V) and the side reaction rate jf,s,k<jf,s,max
| Test Step |  | Read DTC | No error
| Postcondition |  | Clear the fault memory
| Postcondition |  | Ignition OFF | No DTC shall register in the fault memory
CLP-BMS-044 | Test Case | Regen first then charge, Charge current require function check for battery protection after aging | Check if the required charge current can protect the battery from the potential limit and temperature limit |  | Resource:充放电功率控制功能定义6-4,12-1,12-2 充放电功率控制功能定义6-4 |  | Not Tested | Experience Based
| Precondition |  | Ignition On
| Precondition |  | Clear all the DTC's
| Precondition |  | Ensure no battery derating or other errors in the system
| Precondition |  | LsPWRCTL_BMUMinTemp_deg is normal（!= -48 \ 207)
| Precondition |  | LsPWRCTL_BMUMaxTemp_deg is normal（!= -48 \ 207)
| Precondition |  | VePWRCTL_CutPwrPercent_enum == 1
| Stimulation |  | Initial LsPWRCTL_BMUMinTemp_deg=25
| Stimulation |  | Initial LsPWRCTL_BMUMaxTemp_deg =30
| Stimulation |  | Initial LsPWRCTL_BattSOC_pct=80 (battery model in dspace set to same SOC)
| Stimulation |  | LfPWRCTL_SOH_pct=80
| Stimulation |  | set the SOH of battery model in dspace model80% (SOHC and SOHR match the calculated SOH from BMS)
| Stimulation |  | VCU_VehMod=0x2
| Stimulation |  | BMS_PwrBattIntTotVoltV1*LfPWRCTL_BMSSysI_A*-1=min(CLTC drive cycle,VlPWRCTL_ChgP_W)
| Test Step |  | Read the anode potential and side reaction rate jf,s,k in dspace model | anode potential >limitation(0 V) and the side reaction rate jf,s,k<jf,s,max
| Stimulation |  | BMS_PwrBattIntTotVoltV1*LfPWRCTL_BMSSysI_A*-1=min(NEDC drive cycle,VlPWRCTL_ChgP_W)
| Test Step |  | Read the anode potential and side reaction rate jf,s,k in dspace model | anode potential >limitation(0 V) and the side reaction rate jf,s,k<jf,s,max
| Stimulation |  | BMS_PwrBattIntTotVoltV1*LfPWRCTL_BMSSysI_A*-1=VlPWRCTL_ChgP_W continue for 60s
| Test Step |  | Read the anode potential and side reaction rate jf,s,k in dspace model | anode potential >limitation(0 V) and the side reaction rate jf,s,k<jf,s,max
| Test Step |  | Read LsPWRCTL_BMUMaxTemp_deg | LsPWRCTL_BMUMaxTemp_deg<KsPWRCTL_ChgMaxT_deg LsPWRCTL_BMUMaxTemp_deg<KsPWRCTL_DisChgMaxT_deg
| Stimulation |  | Hold on 60s
| Stimulation |  | VCU_214_VEH_STATE==155
| Stimulation |  | VCU_VehMod=0x5
| Stimulation |  | Make sure BMS_ChrgSts=0x3
| Stimulation |  | LfPWRCTL_BMSSysI_A=VeFCH_ReqChargeCurr_A until charge complete (BMS_ChrgSts=0x4)
| Test Step |  | Read the anode potential and side reaction rate jf,s,k in dspace model | anode potential >limitation(0 V) and the side reaction rate jf,s,k<jf,s,max
| Test Step |  | Read DTC | No error
| Postcondition |  | Clear the fault memory
| Postcondition |  | Ignition OFF | No DTC shall register in the fault memory
CLP-BMS-045 | Test Case | Regen first then charge, Charge current require function check for battery protection after aging | Check if the required charge current can protect the battery from the potential limit and temperature limit |  | Resource:充放电功率控制功能定义6-4,12-1,12-2 充放电功率控制功能定义6-4 |  | Not Tested | Experience Based
| Precondition |  | Ignition On
| Precondition |  | Clear all the DTC's
| Precondition |  | Ensure no battery derating or other errors in the system
| Precondition |  | LsPWRCTL_BMUMinTemp_deg is normal（!= -48 \ 207)
| Precondition |  | LsPWRCTL_BMUMaxTemp_deg is normal（!= -48 \ 207)
| Precondition |  | VePWRCTL_CutPwrPercent_enum == 1
| Stimulation |  | Initial LsPWRCTL_BMUMinTemp_deg=25
| Stimulation |  | Initial LsPWRCTL_BMUMaxTemp_deg =30
| Stimulation |  | Initial LsPWRCTL_BattSOC_pct=70 (battery model in dspace set to same SOC)
| Stimulation |  | LfPWRCTL_SOH_pct=70
| Stimulation |  | set the SOH of battery model in dspace model 70% (SOHC and SOHR match the calculated SOH from BMS)
| Stimulation |  | VCU_VehMod=0x2
| Stimulation |  | BMS_PwrBattIntTotVoltV1*LfPWRCTL_BMSSysI_A*-1=min(CLTC drive cycle,VlPWRCTL_ChgP_W)
| Test Step |  | Read the anode potential and side reaction rate jf,s,k in dspace model | anode potential >limitation(0 V) and the side reaction rate jf,s,k<jf,s,max
| Stimulation |  | BMS_PwrBattIntTotVoltV1*LfPWRCTL_BMSSysI_A*-1=min(NEDC drive cycle,VlPWRCTL_ChgP_W)
| Test Step |  | Read the anode potential and side reaction rate jf,s,k in dspace model | anode potential >limitation(0 V) and the side reaction rate jf,s,k<jf,s,max
| Stimulation |  | BMS_PwrBattIntTotVoltV1*LfPWRCTL_BMSSysI_A*-1=VlPWRCTL_ChgP_W continue for 60s
| Test Step |  | Read the anode potential and side reaction rate jf,s,k in dspace model | anode potential >limitation(0 V) and the side reaction rate jf,s,k<jf,s,max
| Test Step |  | Read LsPWRCTL_BMUMaxTemp_deg | LsPWRCTL_BMUMaxTemp_deg<KsPWRCTL_ChgMaxT_deg LsPWRCTL_BMUMaxTemp_deg<KsPWRCTL_DisChgMaxT_deg
| Stimulation |  | Hold on 60s
| Stimulation |  | VCU_214_VEH_STATE==155
| Stimulation |  | VCU_VehMod=0x5
| Stimulation |  | Make sure BMS_ChrgSts=0x3
| Stimulation |  | LfPWRCTL_BMSSysI_A=VeFCH_ReqChargeCurr_A until charge complete (BMS_ChrgSts=0x4)
| Test Step |  | Read the anode potential and side reaction rate jf,s,k in dspace model | anode potential >limitation(0 V) and the side reaction rate jf,s,k<jf,s,max
| Test Step |  | Read DTC | No error
| Postcondition |  | Clear the fault memory
| Postcondition |  | Ignition OFF | No DTC shall register in the fault memory
CLP-BMS-046 | Test Case | Regen first then charge, Charge current require function check for battery protection after aging | Check if the required charge current can protect the battery from the potential limit and temperature limit |  | Resource:充放电功率控制功能定义6-4,12-1,12-2 充放电功率控制功能定义6-4 |  | Not Tested | Experience Based
| Precondition |  | Ignition On
| Precondition |  | Clear all the DTC's
| Precondition |  | Ensure no battery derating or other errors in the system
| Precondition |  | LsPWRCTL_BMUMinTemp_deg is normal（!= -48 \ 207)
| Precondition |  | LsPWRCTL_BMUMaxTemp_deg is normal（!= -48 \ 207)
| Precondition |  | VePWRCTL_CutPwrPercent_enum == 1
| Stimulation |  | Initial LsPWRCTL_BMUMinTemp_deg=25
| Stimulation |  | Initial LsPWRCTL_BMUMaxTemp_deg =30
| Stimulation |  | Initial LsPWRCTL_BattSOC_pct=80 (battery model in dspace set to same SOC)
| Stimulation |  | LfPWRCTL_SOH_pct=70
| Stimulation |  | set the SOH of battery model in dspace model 65% (SOHC and SOHR match the calculated SOH from BMS)
| Stimulation |  | VCU_VehMod=0x2
| Stimulation |  | BMS_PwrBattIntTotVoltV1*LfPWRCTL_BMSSysI_A*-1=min(CLTC drive cycle,VlPWRCTL_ChgP_W)
| Test Step |  | Read the anode potential and side reaction rate jf,s,k in dspace model | anode potential >limitation(0 V) and the side reaction rate jf,s,k<jf,s,max
| Stimulation |  | BMS_PwrBattIntTotVoltV1*LfPWRCTL_BMSSysI_A*-1=min(NEDC drive cycle,VlPWRCTL_ChgP_W)
| Test Step |  | Read the anode potential and side reaction rate jf,s,k in dspace model | anode potential >limitation(0 V) and the side reaction rate jf,s,k<jf,s,max
| Stimulation |  | BMS_PwrBattIntTotVoltV1*LfPWRCTL_BMSSysI_A*-1=VlPWRCTL_ChgP_W continue for 60s
| Test Step |  | Read the anode potential and side reaction rate jf,s,k in dspace model | anode potential >limitation(0 V) and the side reaction rate jf,s,k<jf,s,max
| Test Step |  | Read LsPWRCTL_BMUMaxTemp_deg | LsPWRCTL_BMUMaxTemp_deg<KsPWRCTL_ChgMaxT_deg LsPWRCTL_BMUMaxTemp_deg<KsPWRCTL_DisChgMaxT_deg
| Stimulation |  | Hold on 60s
| Stimulation |  | VCU_214_VEH_STATE==155
| Stimulation |  | VCU_VehMod=0x5
| Stimulation |  | Make sure BMS_ChrgSts=0x3
| Stimulation |  | LfPWRCTL_BMSSysI_A=VeFCH_ReqChargeCurr_A until charge complete (BMS_ChrgSts=0x4)
| Test Step |  | Read the anode potential and side reaction rate jf,s,k in dspace model | anode potential >limitation(0 V) and the side reaction rate jf,s,k<jf,s,max
| Test Step |  | Read DTC | No error
| Postcondition |  | Clear the fault memory
| Postcondition |  | Ignition OFF | No DTC shall register in the fault memory
CLP-BMS-047 | Test Case | Regen first then charge, Charge current require function check for battery protection with one cell failure | Check if the required charge current can protect the battery from the potential limit and temperature limit |  | Resource:充放电功率控制功能定义6-4,12-1,12-2 充放电功率控制功能定义6-4 |  | Not Tested | Experience Based
| Precondition |  | Ignition On
| Precondition |  | Clear all the DTC's
| Precondition |  | Ensure no battery derating or other errors in the system
| Precondition |  | LsPWRCTL_BMUMinTemp_deg is normal（!= -48 \ 207)
| Precondition |  | LsPWRCTL_BMUMaxTemp_deg is normal（!= -48 \ 207)
| Precondition |  | VePWRCTL_CutPwrPercent_enum == 1
| Stimulation |  | Initial LsPWRCTL_BMUMinTemp_deg=-19
| Stimulation |  | Initial LsPWRCTL_BMUMaxTemp_deg =-18
| Stimulation |  | Initial LsPWRCTL_BattSOC_pct=50 (battery model in dspace set to same SOC)
| Stimulation |  | KbPWRCTL_BattSOCCal_flg==1
| Stimulation |  | KfPWRCTL_BattSOCCal_pct=LsPWRCTL_BattSOC_pct-5
| Stimulation |  | LfPWRCTL_SOH_pct=70
| Stimulation |  | set the SOH of battery model in dspace model 65% (SOHC and SOHR match the calculated SOH from BMS)
| Stimulation |  | VCU_VehMod=0x2
| Stimulation |  | set one cell in the dspace battery model failure (SOHC to 50%, SOHR to 300%)
| Stimulation |  | BMS_PwrBattIntTotVoltV1*LfPWRCTL_BMSSysI_A*-1=min(CLTC drive cycle,VlPWRCTL_ChgP_W)
| Test Step |  | Read the anode potential and side reaction rate jf,s,k in dspace model | anode potential >limitation(0 V) and the side reaction rate jf,s,k<jf,s,max
| Stimulation |  | BMS_PwrBattIntTotVoltV1*LfPWRCTL_BMSSysI_A*-1=min(NEDC drive cycle,VlPWRCTL_ChgP_W)
| Test Step |  | Read the anode potential and side reaction rate jf,s,k in dspace model | anode potential >limitation(0 V) and the side reaction rate jf,s,k<jf,s,max
| Stimulation |  | BMS_PwrBattIntTotVoltV1*LfPWRCTL_BMSSysI_A=VlPWRCTL_DchgP_W continue for 10s
| Stimulation |  | BMS_PwrBattIntTotVoltV1*LfPWRCTL_BMSSysI_A*-1=min(NEDC drive cycle,VlPWRCTL_ChgP_W)
| Test Step |  | Read the anode potential and side reaction rate jf,s,k in dspace model | anode potential >limitation(0 V) and the side reaction rate jf,s,k<jf,s,max
| Stimulation |  | BMS_PwrBattIntTotVoltV1*LfPWRCTL_BMSSysI_A*-1=VlPWRCTL_ChgP_W* factor of charge over current (not found) continue for debounce threshold of regen over current(not found)
| Test Step |  | Read the anode potential and side reaction rate jf,s,k in dspace model | anode potential >limitation(0 V) and the side reaction rate jf,s,k<jf,s,max
| Test Step |  | Read LsPWRCTL_BMUMaxTemp_deg | LsPWRCTL_BMUMaxTemp_deg<KsPWRCTL_ChgMaxT_deg LsPWRCTL_BMUMaxTemp_deg<KsPWRCTL_DisChgMaxT_deg
| Stimulation |  | Hold on 60s
| Stimulation |  | VCU_214_VEH_STATE==155
| Stimulation |  | VCU_VehMod=0x5
| Stimulation |  | Make sure BMS_ChrgSts=0x3
| Stimulation |  | LfPWRCTL_BMSSysI_A=VeFCH_ReqChargeCurr_A until charge complete (BMS_ChrgSts=0x4)
| Test Step |  | Read the anode potential and side reaction rate jf,s,k in dspace model | anode potential >limitation(0 V) and the side reaction rate jf,s,k<jf,s,max
| Test Step |  | Read DTC | No error
| Postcondition |  | Clear the fault memory
| Postcondition |  | Ignition OFF | No DTC shall register in the fault memory
CLP-BMS-048 | Test Case | Regen first then charge, Charge current require function check for battery protection with one cell failure | Check if the required charge current can protect the battery from the potential limit and temperature limit |  | Resource:充放电功率控制功能定义6-4,12-1,12-2 充放电功率控制功能定义6-4 |  | Not Tested | Experience Based
| Precondition |  | Ignition On
| Precondition |  | Clear all the DTC's
| Precondition |  | Ensure no battery derating or other errors in the system
| Precondition |  | LsPWRCTL_BMUMinTemp_deg is normal（!= -48 \ 207)
| Precondition |  | LsPWRCTL_BMUMaxTemp_deg is normal（!= -48 \ 207)
| Precondition |  | VePWRCTL_CutPwrPercent_enum == 1
| Stimulation |  | Initial LsPWRCTL_BMUMinTemp_deg=45
| Stimulation |  | Initial LsPWRCTL_BMUMaxTemp_deg =50
| Stimulation |  | Initial LsPWRCTL_BattSOC_pct=70 (battery model in dspace set to same SOC)
| Stimulation |  | KbPWRCTL_BattSOCCal_flg==1
| Stimulation |  | KfPWRCTL_BattSOCCal_pct=LsPWRCTL_BattSOC_pct-5
| Stimulation |  | LfPWRCTL_SOH_pct=70
| Stimulation |  | set the SOH of battery model in dspace model 65% (SOHC and SOHR match the calculated SOH from BMS)
| Stimulation |  | VCU_VehMod=0x2
| Stimulation |  | set one cell in the dspace battery model failure (SOHC to 50%, SOHR to 300%)
| Stimulation |  | BMS_PwrBattIntTotVoltV1*LfPWRCTL_BMSSysI_A*-1=min(CLTC drive cycle,VlPWRCTL_ChgP_W)
| Test Step |  | Read the anode potential and side reaction rate jf,s,k in dspace model | anode potential >limitation(0 V) and the side reaction rate jf,s,k<jf,s,max
| Stimulation |  | BMS_PwrBattIntTotVoltV1*LfPWRCTL_BMSSysI_A*-1=min(NEDC drive cycle,VlPWRCTL_ChgP_W)
| Test Step |  | Read the anode potential and side reaction rate jf,s,k in dspace model | anode potential >limitation(0 V) and the side reaction rate jf,s,k<jf,s,max
| Stimulation |  | BMS_PwrBattIntTotVoltV1*LfPWRCTL_BMSSysI_A=VlPWRCTL_DchgP_W continue for 10s
| Stimulation |  | BMS_PwrBattIntTotVoltV1*LfPWRCTL_BMSSysI_A*-1=min(NEDC drive cycle,VlPWRCTL_ChgP_W)
| Test Step |  | Read the anode potential and side reaction rate jf,s,k in dspace model | anode potential >limitation(0 V) and the side reaction rate jf,s,k<jf,s,max
| Stimulation |  | BMS_PwrBattIntTotVoltV1*LfPWRCTL_BMSSysI_A*-1=VlPWRCTL_ChgP_W* factor of charge over current (not found) continue for debounce threshold of regen over current(not found)
| Test Step |  | Read the anode potential and side reaction rate jf,s,k in dspace model | anode potential >limitation(0 V) and the side reaction rate jf,s,k<jf,s,max
| Test Step |  | Read LsPWRCTL_BMUMaxTemp_deg | LsPWRCTL_BMUMaxTemp_deg<KsPWRCTL_ChgMaxT_deg LsPWRCTL_BMUMaxTemp_deg<KsPWRCTL_DisChgMaxT_deg
| Stimulation |  | Hold on 60s
| Stimulation |  | VCU_214_VEH_STATE==155
| Stimulation |  | VCU_VehMod=0x5
| Stimulation |  | Make sure BMS_ChrgSts=0x3
| Stimulation |  | LfPWRCTL_BMSSysI_A=VeFCH_ReqChargeCurr_A until charge complete (BMS_ChrgSts=0x4)
| Test Step |  | Read the anode potential and side reaction rate jf,s,k in dspace model | anode potential >limitation(0 V) and the side reaction rate jf,s,k<jf,s,max
| Test Step |  | Read DTC | No error
| Postcondition |  | Clear the fault memory
| Postcondition |  | Ignition OFF | No DTC shall register in the fault memory
| Postcondition |  | Ignition OFF | No DTC shall register in the fault memory
CLP-BMS-049 | Test Case | Regen first then charge, Charge current require function check for battery protection with one cell failure | Check if the required charge current can protect the battery from the potential limit and temperature limit |  | Resource:充放电功率控制功能定义6-4,12-1,12-2 充放电功率控制功能定义6-4 |  | Not Tested | Experience Based
| Precondition |  | Ignition On
| Precondition |  | Clear all the DTC's
| Precondition |  | Ensure no battery derating or other errors in the system
| Precondition |  | LsPWRCTL_BMUMinTemp_deg is normal（!= -48 \ 207)
| Precondition |  | LsPWRCTL_BMUMaxTemp_deg is normal（!= -48 \ 207)
| Precondition |  | VePWRCTL_CutPwrPercent_enum == 1
| Stimulation |  | Initial LsPWRCTL_BMUMinTemp_deg=25
| Stimulation |  | Initial LsPWRCTL_BMUMaxTemp_deg =20
| Stimulation |  | Initial LsPWRCTL_BattSOC_pct=80 (battery model in dspace set to same SOC)
| Stimulation |  | KbPWRCTL_BattSOCCal_flg==1
| Stimulation |  | KfPWRCTL_BattSOCCal_pct=LsPWRCTL_BattSOC_pct-5
| Stimulation |  | LfPWRCTL_SOH_pct=80
| Stimulation |  | set the SOH of battery model in dspace model 75% (SOHC and SOHR match the calculated SOH from BMS)
| Stimulation |  | VCU_VehMod=0x2
| Stimulation |  | set one cell in the dspace battery model failure (SOHC to 50%, SOHR to 300%)
| Stimulation |  | BMS_PwrBattIntTotVoltV1*LfPWRCTL_BMSSysI_A*-1=min(CLTC drive cycle,VlPWRCTL_ChgP_W)
| Test Step |  | Read the anode potential and side reaction rate jf,s,k in dspace model | anode potential >limitation(0 V) and the side reaction rate jf,s,k<jf,s,max
| Stimulation |  | BMS_PwrBattIntTotVoltV1*LfPWRCTL_BMSSysI_A*-1=min(NEDC drive cycle,VlPWRCTL_ChgP_W)
| Test Step |  | Read the anode potential and side reaction rate jf,s,k in dspace model | anode potential >limitation(0 V) and the side reaction rate jf,s,k<jf,s,max
| Stimulation |  | BMS_PwrBattIntTotVoltV1*LfPWRCTL_BMSSysI_A=VlPWRCTL_DchgP_W continue for 10s
| Stimulation |  | BMS_PwrBattIntTotVoltV1*LfPWRCTL_BMSSysI_A*-1=min(NEDC drive cycle,VlPWRCTL_ChgP_W)
| Test Step |  | Read the anode potential and side reaction rate jf,s,k in dspace model | anode potential >limitation(0 V) and the side reaction rate jf,s,k<jf,s,max
| Stimulation |  | BMS_PwrBattIntTotVoltV1*LfPWRCTL_BMSSysI_A*-1=VlPWRCTL_ChgP_W* factor of charge over current (not found) continue for debounce threshold of regen over current(not found)
| Test Step |  | Read the anode potential and side reaction rate jf,s,k in dspace model | anode potential >limitation(0 V) and the side reaction rate jf,s,k<jf,s,max
| Test Step |  | Read LsPWRCTL_BMUMaxTemp_deg | LsPWRCTL_BMUMaxTemp_deg<KsPWRCTL_ChgMaxT_deg LsPWRCTL_BMUMaxTemp_deg<KsPWRCTL_DisChgMaxT_deg
| Stimulation |  | Hold on 60s
| Stimulation |  | VCU_214_VEH_STATE==155
| Stimulation |  | VCU_VehMod=0x5
| Stimulation |  | Make sure BMS_ChrgSts=0x3
| Stimulation |  | LfPWRCTL_BMSSysI_A=VeFCH_ReqChargeCurr_A until charge complete (BMS_ChrgSts=0x4)
| Test Step |  | Read the anode potential and side reaction rate jf,s,k in dspace model | anode potential >limitation(0 V) and the side reaction rate jf,s,k<jf,s,max
| Test Step |  | Read DTC | No error
| Postcondition |  | Clear the fault memory
| Postcondition |  | Ignition OFF | No DTC shall register in the fault memory
CLP-BMS-050 | Test Case | Regen first then charge, Charge current require function check for battery protection with one cell failure | Check if the required charge current can protect the battery from the potential limit and temperature limit |  | Resource:充放电功率控制功能定义6-4,12-1,12-2 充放电功率控制功能定义6-4 |  | Not Tested | Experience Based
| Precondition |  | Ignition On
| Precondition |  | Clear all the DTC's
| Precondition |  | Ensure no battery derating or other errors in the system
| Precondition |  | LsPWRCTL_BMUMinTemp_deg is normal（!= -48 \ 207)
| Precondition |  | LsPWRCTL_BMUMaxTemp_deg is normal（!= -48 \ 207)
| Precondition |  | VePWRCTL_CutPwrPercent_enum == 1
| Stimulation |  | Initial LsPWRCTL_BMUMinTemp_deg=-15
| Stimulation |  | Initial LsPWRCTL_BMUMaxTemp_deg =10
| Stimulation |  | Initial LsPWRCTL_BattSOC_pct=80 (battery model in dspace set to same SOC)
| Stimulation |  | KbPWRCTL_BattSOCCal_flg==1
| Stimulation |  | KfPWRCTL_BattSOCCal_pct=LsPWRCTL_BattSOC_pct-5
| Stimulation |  | LfPWRCTL_SOH_pct=85
| Stimulation |  | set the SOH of battery model in dspace model 80% (SOHC and SOHR match the calculated SOH from BMS)
| Stimulation |  | VCU_VehMod=0x2
| Stimulation |  | set one cell in the dspace battery model failure (SOHC to 50%, SOHR to 300%)
| Stimulation |  | BMS_PwrBattIntTotVoltV1*LfPWRCTL_BMSSysI_A*-1=min(CLTC drive cycle,VlPWRCTL_ChgP_W)
| Test Step |  | Read the anode potential and side reaction rate jf,s,k in dspace model | anode potential >limitation(0 V) and the side reaction rate jf,s,k<jf,s,max
| Stimulation |  | BMS_PwrBattIntTotVoltV1*LfPWRCTL_BMSSysI_A*-1=min(NEDC drive cycle,VlPWRCTL_ChgP_W)
| Test Step |  | Read the anode potential and side reaction rate jf,s,k in dspace model | anode potential >limitation(0 V) and the side reaction rate jf,s,k<jf,s,max
| Stimulation |  | BMS_PwrBattIntTotVoltV1*LfPWRCTL_BMSSysI_A=VlPWRCTL_DchgP_W continue for 10s
| Stimulation |  | BMS_PwrBattIntTotVoltV1*LfPWRCTL_BMSSysI_A*-1=min(NEDC drive cycle,VlPWRCTL_ChgP_W)
| Test Step |  | Read the anode potential and side reaction rate jf,s,k in dspace model | anode potential >limitation(0 V) and the side reaction rate jf,s,k<jf,s,max
| Stimulation |  | BMS_PwrBattIntTotVoltV1*LfPWRCTL_BMSSysI_A*-1=VlPWRCTL_ChgP_W* factor of charge over current (not found) continue for debounce threshold of regen over current(not found)
| Test Step |  | Read the anode potential and side reaction rate jf,s,k in dspace model | anode potential >limitation(0 V) and the side reaction rate jf,s,k<jf,s,max
| Test Step |  | Read LsPWRCTL_BMUMaxTemp_deg | LsPWRCTL_BMUMaxTemp_deg<KsPWRCTL_ChgMaxT_deg LsPWRCTL_BMUMaxTemp_deg<KsPWRCTL_DisChgMaxT_deg
| Stimulation |  | Hold on 60s
| Stimulation |  | VCU_214_VEH_STATE==155
| Stimulation |  | VCU_VehMod=0x5
| Stimulation |  | Make sure BMS_ChrgSts=0x3
| Stimulation |  | LfPWRCTL_BMSSysI_A=VeFCH_ReqChargeCurr_A until charge complete (BMS_ChrgSts=0x4)
| Test Step |  | Read the anode potential and side reaction rate jf,s,k in dspace model | anode potential >limitation(0 V) and the side reaction rate jf,s,k<jf,s,max
| Test Step |  | Read DTC | No error
| Postcondition |  | Clear the fault memory
| Postcondition |  | Ignition OFF | No DTC shall register in the fault memory
CLP-BMS-051 | Test Case | Regen first then charge, Charge current require function check for battery protection with one cell failure | Check if the required charge current can protect the battery from the potential limit and temperature limit |  | Resource:充放电功率控制功能定义6-4,12-1,12-2 充放电功率控制功能定义6-4 |  | Not Tested | Experience Based
| Precondition |  | Ignition On
| Precondition |  | Clear all the DTC's
| Precondition |  | Ensure no battery derating or other errors in the system
| Precondition |  | LsPWRCTL_BMUMinTemp_deg is normal（!= -48 \ 207)
| Precondition |  | LsPWRCTL_BMUMaxTemp_deg is normal（!= -48 \ 207)
| Precondition |  | VePWRCTL_CutPwrPercent_enum == 1
| Stimulation |  | Initial LsPWRCTL_BMUMinTemp_deg=25
| Stimulation |  | Initial LsPWRCTL_BMUMaxTemp_deg =20
| Stimulation |  | Initial LsPWRCTL_BattSOC_pct=80 (battery model in dspace set to same SOC)
| Stimulation |  | LfPWRCTL_SOH_pct=90
| Stimulation |  | set the SOH of battery model in dspace model 85% (SOHC and SOHR match the calculated SOH from BMS)
| Stimulation |  | VCU_VehMod=0x2
| Stimulation |  | set one cell in the dspace battery model failure (SOHC to 50%, SOHR to 300%)
| Stimulation |  | BMS_PwrBattIntTotVoltV1*LfPWRCTL_BMSSysI_A*-1=min(CLTC drive cycle,VlPWRCTL_ChgP_W)
| Test Step |  | Read the anode potential and side reaction rate jf,s,k in dspace model | anode potential >limitation(0 V) and the side reaction rate jf,s,k<jf,s,max
| Stimulation |  | BMS_PwrBattIntTotVoltV1*LfPWRCTL_BMSSysI_A*-1=min(NEDC drive cycle,VlPWRCTL_ChgP_W)
| Test Step |  | Read the anode potential and side reaction rate jf,s,k in dspace model | anode potential >limitation(0 V) and the side reaction rate jf,s,k<jf,s,max
| Stimulation |  | BMS_PwrBattIntTotVoltV1*LfPWRCTL_BMSSysI_A=VlPWRCTL_DchgP_W continue for 10s
| Stimulation |  | BMS_PwrBattIntTotVoltV1*LfPWRCTL_BMSSysI_A*-1=min(NEDC drive cycle,VlPWRCTL_ChgP_W)
| Test Step |  | Read the anode potential and side reaction rate jf,s,k in dspace model | anode potential >limitation(0 V) and the side reaction rate jf,s,k<jf,s,max
| Stimulation |  | BMS_PwrBattIntTotVoltV1*LfPWRCTL_BMSSysI_A*-1=VlPWRCTL_ChgP_W* factor of charge over current (not found) continue for debounce threshold of regen over current(not found)
| Test Step |  | Read the anode potential and side reaction rate jf,s,k in dspace model | anode potential >limitation(0 V) and the side reaction rate jf,s,k<jf,s,max
| Test Step |  | Read LsPWRCTL_BMUMaxTemp_deg | LsPWRCTL_BMUMaxTemp_deg<KsPWRCTL_ChgMaxT_deg LsPWRCTL_BMUMaxTemp_deg<KsPWRCTL_DisChgMaxT_deg
| Stimulation |  | Hold on 60s
| Stimulation |  | VCU_214_VEH_STATE==155
| Stimulation |  | VCU_VehMod=0x5
| Stimulation |  | Make sure BMS_ChrgSts=0x3
| Stimulation |  | LfPWRCTL_BMSSysI_A=VeFCH_ReqChargeCurr_A until charge complete (BMS_ChrgSts=0x4)
| Test Step |  | Read the anode potential and side reaction rate jf,s,k in dspace model | anode potential >limitation(0 V) and the side reaction rate jf,s,k<jf,s,max
| Test Step |  | Read DTC | No error
| Postcondition |  | Clear the fault memory
| Postcondition |  | Ignition OFF | No DTC shall register in the fault memory
CLP-BMS-052 | Test Case | Regen first then charge, Charge current require function check for battery protection with one cell failure | Check if the required charge current can protect the battery from the potential limit and temperature limit |  | Resource:充放电功率控制功能定义6-4,12-1,12-2 充放电功率控制功能定义6-4 |  | Not Tested | Experience Based
| Precondition |  | Ignition On
| Precondition |  | Clear all the DTC's
| Precondition |  | Ensure no battery derating or other errors in the system
| Precondition |  | LsPWRCTL_BMUMinTemp_deg is normal（!= -48 \ 207)
| Precondition |  | LsPWRCTL_BMUMaxTemp_deg is normal（!= -48 \ 207)
| Precondition |  | VePWRCTL_CutPwrPercent_enum == 1
| Stimulation |  | Initial LsPWRCTL_BMUMinTemp_deg=0
| Stimulation |  | Initial LsPWRCTL_BMUMaxTemp_deg =10
| Stimulation |  | Initial LsPWRCTL_BattSOC_pct=80 (battery model in dspace set to same SOC)
| Stimulation |  | LfPWRCTL_SOH_pct=100
| Stimulation |  | set the SOH of battery model in dspace model 95% (SOHC and SOHR match the calculated SOH from BMS)
| Stimulation |  | VCU_VehMod=0x2
| Stimulation |  | set one cell in the dspace battery model failure (SOHC to 50%, SOHR to 300%)
| Stimulation |  | BMS_PwrBattIntTotVoltV1*LfPWRCTL_BMSSysI_A*-1=min(CLTC drive cycle,VlPWRCTL_ChgP_W)
| Test Step |  | Read the anode potential and side reaction rate jf,s,k in dspace model | anode potential >limitation(0 V) and the side reaction rate jf,s,k<jf,s,max
| Stimulation |  | BMS_PwrBattIntTotVoltV1*LfPWRCTL_BMSSysI_A*-1=min(NEDC drive cycle,VlPWRCTL_ChgP_W)
| Test Step |  | Read the anode potential and side reaction rate jf,s,k in dspace model | anode potential >limitation(0 V) and the side reaction rate jf,s,k<jf,s,max
| Stimulation |  | BMS_PwrBattIntTotVoltV1*LfPWRCTL_BMSSysI_A=VlPWRCTL_DchgP_W continue for 10s
| Stimulation |  | BMS_PwrBattIntTotVoltV1*LfPWRCTL_BMSSysI_A*-1=min(NEDC drive cycle,VlPWRCTL_ChgP_W)
| Test Step |  | Read the anode potential and side reaction rate jf,s,k in dspace model | anode potential >limitation(0 V) and the side reaction rate jf,s,k<jf,s,max
| Stimulation |  | BMS_PwrBattIntTotVoltV1*LfPWRCTL_BMSSysI_A*-1=VlPWRCTL_ChgP_W* factor of charge over current (not found) continue for debounce threshold of regen over current(not found)
| Test Step |  | Read the anode potential and side reaction rate jf,s,k in dspace model | anode potential >limitation(0 V) and the side reaction rate jf,s,k<jf,s,max
| Test Step |  | Read LsPWRCTL_BMUMaxTemp_deg | LsPWRCTL_BMUMaxTemp_deg<KsPWRCTL_ChgMaxT_deg LsPWRCTL_BMUMaxTemp_deg<KsPWRCTL_DisChgMaxT_deg
| Stimulation |  | Hold on 60s
| Stimulation |  | VCU_214_VEH_STATE==155
| Stimulation |  | VCU_VehMod=0x5
| Stimulation |  | Make sure BMS_ChrgSts=0x3
| Stimulation |  | LfPWRCTL_BMSSysI_A=VeFCH_ReqChargeCurr_A until charge complete (BMS_ChrgSts=0x4)
| Test Step |  | Read the anode potential and side reaction rate jf,s,k in dspace model | anode potential >limitation(0 V) and the side reaction rate jf,s,k<jf,s,max
| Test Step |  | Read DTC | No error
| Postcondition |  | Clear the fault memory
| Postcondition |  | Ignition OFF | No DTC shall register in the fault memory
CLP-BMS-053 | Test Case | Regen first then charge, Charge current require function check for battery protection with one cell failure | Check if the required charge current can protect the battery from the potential limit and temperature limit |  | Resource:充放电功率控制功能定义6-4,12-1,12-2 充放电功率控制功能定义6-4 |  | Not Tested | Experience Based
| Precondition |  | Ignition On
| Precondition |  | Clear all the DTC's
| Precondition |  | Ensure no battery derating or other errors in the system
| Precondition |  | LsPWRCTL_BMUMinTemp_deg is normal（!= -48 \ 207)
| Precondition |  | LsPWRCTL_BMUMaxTemp_deg is normal（!= -48 \ 207)
| Precondition |  | VePWRCTL_CutPwrPercent_enum == 1
| Stimulation |  | Initial LsPWRCTL_BMUMinTemp_deg=0
| Stimulation |  | Initial LsPWRCTL_BMUMaxTemp_deg =5
| Stimulation |  | Initial LsPWRCTL_BattSOC_pct=100 (battery model in dspace set to same SOC)
| Stimulation |  | LfPWRCTL_SOH_pct=100
| Stimulation |  | set the SOH of battery model in dspace model 95% (SOHC and SOHR match the calculated SOH from BMS)
| Stimulation |  | VCU_VehMod=0x2
| Stimulation |  | set one cell in the dspace battery model failure (SOHC to 50%, SOHR to 300%)
| Stimulation |  | BMS_PwrBattIntTotVoltV1*LfPWRCTL_BMSSysI_A*-1=min(CLTC drive cycle,VlPWRCTL_ChgP_W)
| Test Step |  | Read the anode potential and side reaction rate jf,s,k in dspace model | anode potential >limitation(0 V) and the side reaction rate jf,s,k<jf,s,max
| Stimulation |  | BMS_PwrBattIntTotVoltV1*LfPWRCTL_BMSSysI_A*-1=min(NEDC drive cycle,VlPWRCTL_ChgP_W)
| Test Step |  | Read the anode potential and side reaction rate jf,s,k in dspace model | anode potential >limitation(0 V) and the side reaction rate jf,s,k<jf,s,max
| Stimulation |  | BMS_PwrBattIntTotVoltV1*LfPWRCTL_BMSSysI_A=VlPWRCTL_DchgP_W continue for 10s
| Stimulation |  | BMS_PwrBattIntTotVoltV1*LfPWRCTL_BMSSysI_A*-1=min(NEDC drive cycle,VlPWRCTL_ChgP_W)
| Test Step |  | Read the anode potential and side reaction rate jf,s,k in dspace model | anode potential >limitation(0 V) and the side reaction rate jf,s,k<jf,s,max
| Stimulation |  | BMS_PwrBattIntTotVoltV1*LfPWRCTL_BMSSysI_A*-1=VlPWRCTL_ChgP_W* factor of charge over current (not found) continue for debounce threshold of regen over current(not found)
| Test Step |  | Read the anode potential and side reaction rate jf,s,k in dspace model | anode potential >limitation(0 V) and the side reaction rate jf,s,k<jf,s,max
| Test Step |  | Read LsPWRCTL_BMUMaxTemp_deg | LsPWRCTL_BMUMaxTemp_deg<KsPWRCTL_ChgMaxT_deg LsPWRCTL_BMUMaxTemp_deg<KsPWRCTL_DisChgMaxT_deg
| Stimulation |  | Hold on 60s
| Stimulation |  | VCU_214_VEH_STATE==155
| Stimulation |  | VCU_VehMod=0x5
| Stimulation |  | Make sure BMS_ChrgSts=0x3
| Stimulation |  | LfPWRCTL_BMSSysI_A=VeFCH_ReqChargeCurr_A until charge complete (BMS_ChrgSts=0x4)
| Test Step |  | Read the anode potential and side reaction rate jf,s,k in dspace model | anode potential >limitation(0 V) and the side reaction rate jf,s,k<jf,s,max
| Test Step |  | Read DTC | No error
| Postcondition |  | Clear the fault memory
| Postcondition |  | Ignition OFF | No DTC shall register in the fault memory
CLP-BMS-054 | Test Case | Regen first then charge, Charge current require function check for battery protection with one cell failure | Check if the required charge current can protect the battery from the potential limit and temperature limit |  | Resource:充放电功率控制功能定义6-4,12-1,12-2 充放电功率控制功能定义6-4 |  | Not Tested | Experience Based
| Precondition |  | Ignition On
| Precondition |  | Clear all the DTC's
| Precondition |  | Ensure no battery derating or other errors in the system
| Precondition |  | LsPWRCTL_BMUMinTemp_deg is normal（!= -48 \ 207)
| Precondition |  | LsPWRCTL_BMUMaxTemp_deg is normal（!= -48 \ 207)
| Precondition |  | VePWRCTL_CutPwrPercent_enum == 1
| Stimulation |  | Initial LsPWRCTL_BMUMinTemp_deg=15
| Stimulation |  | Initial LsPWRCTL_BMUMaxTemp_deg =10
| Stimulation |  | Initial LsPWRCTL_BattSOC_pct=90 (battery model in dspace set to same SOC)
| Stimulation |  | LfPWRCTL_SOH_pct=90
| Stimulation |  | set the SOH of battery model in dspace model 90% (SOHC and SOHR match the calculated SOH from BMS)
| Stimulation |  | VCU_VehMod=0x2
| Stimulation |  | set one cell in the dspace battery model failure (SOHC to 50%, SOHR to 300%)
| Stimulation |  | BMS_PwrBattIntTotVoltV1*LfPWRCTL_BMSSysI_A*-1=min(CLTC drive cycle,VlPWRCTL_ChgP_W)
| Test Step |  | Read the anode potential and side reaction rate jf,s,k in dspace model | anode potential >limitation(0 V) and the side reaction rate jf,s,k<jf,s,max
| Stimulation |  | BMS_PwrBattIntTotVoltV1*LfPWRCTL_BMSSysI_A*-1=min(NEDC drive cycle,VlPWRCTL_ChgP_W)
| Test Step |  | Read the anode potential and side reaction rate jf,s,k in dspace model | anode potential >limitation(0 V) and the side reaction rate jf,s,k<jf,s,max
| Stimulation |  | BMS_PwrBattIntTotVoltV1*LfPWRCTL_BMSSysI_A=VlPWRCTL_DchgP_W continue for 10s
| Stimulation |  | BMS_PwrBattIntTotVoltV1*LfPWRCTL_BMSSysI_A*-1=min(NEDC drive cycle,VlPWRCTL_ChgP_W)
| Test Step |  | Read the anode potential and side reaction rate jf,s,k in dspace model | anode potential >limitation(0 V) and the side reaction rate jf,s,k<jf,s,max
| Stimulation |  | BMS_PwrBattIntTotVoltV1*LfPWRCTL_BMSSysI_A*-1=VlPWRCTL_ChgP_W* factor of charge over current (not found) continue for debounce threshold of regen over current(not found)
| Test Step |  | Read the anode potential and side reaction rate jf,s,k in dspace model | anode potential >limitation(0 V) and the side reaction rate jf,s,k<jf,s,max
| Test Step |  | Read LsPWRCTL_BMUMaxTemp_deg | LsPWRCTL_BMUMaxTemp_deg<KsPWRCTL_ChgMaxT_deg LsPWRCTL_BMUMaxTemp_deg<KsPWRCTL_DisChgMaxT_deg
| Stimulation |  | Hold on 60s
| Stimulation |  | VCU_214_VEH_STATE==155
| Stimulation |  | VCU_VehMod=0x5
| Stimulation |  | Make sure BMS_ChrgSts=0x3
| Stimulation |  | LfPWRCTL_BMSSysI_A=VeFCH_ReqChargeCurr_A until charge complete (BMS_ChrgSts=0x4)
| Test Step |  | Read the anode potential and side reaction rate jf,s,k in dspace model | anode potential >limitation(0 V) and the side reaction rate jf,s,k<jf,s,max
| Test Step |  | Read DTC | No error
| Postcondition |  | Clear the fault memory
| Postcondition |  | Ignition OFF | No DTC shall register in the fault memory
CLP-BMS-055 | Test Case | Regen first then charge, Charge current require function check for battery protection with one cell failure | Check if the required charge current can protect the battery from the potential limit and temperature limit |  | Resource:充放电功率控制功能定义6-4,12-1,12-2 充放电功率控制功能定义6-4 |  | Not Tested | Experience Based
| Precondition |  | Ignition On
| Precondition |  | Clear all the DTC's
| Precondition |  | Ensure no battery derating or other errors in the system
| Precondition |  | LsPWRCTL_BMUMinTemp_deg is normal（!= -48 \ 207)
| Precondition |  | LsPWRCTL_BMUMaxTemp_deg is normal（!= -48 \ 207)
| Precondition |  | VePWRCTL_CutPwrPercent_enum == 1
| Stimulation |  | Initial LsPWRCTL_BMUMinTemp_deg=30
| Stimulation |  | Initial LsPWRCTL_BMUMaxTemp_deg =25
| Stimulation |  | Initial LsPWRCTL_BattSOC_pct=90 (battery model in dspace set to same SOC)
| Stimulation |  | LfPWRCTL_SOH_pct=90
| Stimulation |  | set the SOH of battery model in dspace model 90% (SOHC and SOHR match the calculated SOH from BMS)
| Stimulation |  | VCU_VehMod=0x2
| Stimulation |  | set one cell in the dspace battery model failure (SOHC to 50%, SOHR to 300%)
| Stimulation |  | BMS_PwrBattIntTotVoltV1*LfPWRCTL_BMSSysI_A*-1=min(CLTC drive cycle,VlPWRCTL_ChgP_W)
| Test Step |  | Read the anode potential and side reaction rate jf,s,k in dspace model | anode potential >limitation(0 V) and the side reaction rate jf,s,k<jf,s,max
| Stimulation |  | BMS_PwrBattIntTotVoltV1*LfPWRCTL_BMSSysI_A*-1=min(NEDC drive cycle,VlPWRCTL_ChgP_W)
| Test Step |  | Read the anode potential and side reaction rate jf,s,k in dspace model | anode potential >limitation(0 V) and the side reaction rate jf,s,k<jf,s,max
| Stimulation |  | BMS_PwrBattIntTotVoltV1*LfPWRCTL_BMSSysI_A=VlPWRCTL_DchgP_W continue for 10s
| Stimulation |  | BMS_PwrBattIntTotVoltV1*LfPWRCTL_BMSSysI_A*-1=min(NEDC drive cycle,VlPWRCTL_ChgP_W)
| Test Step |  | Read the anode potential and side reaction rate jf,s,k in dspace model | anode potential >limitation(0 V) and the side reaction rate jf,s,k<jf,s,max
| Stimulation |  | BMS_PwrBattIntTotVoltV1*LfPWRCTL_BMSSysI_A*-1=VlPWRCTL_ChgP_W* factor of charge over current (not found) continue for debounce threshold of regen over current(not found)
| Test Step |  | Read the anode potential and side reaction rate jf,s,k in dspace model | anode potential >limitation(0 V) and the side reaction rate jf,s,k<jf,s,max
| Test Step |  | Read LsPWRCTL_BMUMaxTemp_deg | LsPWRCTL_BMUMaxTemp_deg<KsPWRCTL_ChgMaxT_deg LsPWRCTL_BMUMaxTemp_deg<KsPWRCTL_DisChgMaxT_deg
| Stimulation |  | Hold on 60s
| Stimulation |  | VCU_214_VEH_STATE==155
| Stimulation |  | VCU_VehMod=0x5
| Stimulation |  | Make sure BMS_ChrgSts=0x3
| Stimulation |  | LfPWRCTL_BMSSysI_A=VeFCH_ReqChargeCurr_A until charge complete (BMS_ChrgSts=0x4)
| Test Step |  | Read the anode potential and side reaction rate jf,s,k in dspace model | anode potential >limitation(0 V) and the side reaction rate jf,s,k<jf,s,max
| Test Step |  | Read DTC | No error
| Postcondition |  | Clear the fault memory
| Postcondition |  | Ignition OFF | No DTC shall register in the fault memory
CLP-BMS-056 | Test Case | Regen first then charge, Charge current require function check for battery protection with one cell failure | Check if the required charge current can protect the battery from the potential limit and temperature limit |  | Resource:充放电功率控制功能定义6-4,12-1,12-2 充放电功率控制功能定义6-4 |  | Not Tested | Experience Based
| Precondition |  | Ignition On
| Precondition |  | Clear all the DTC's
| Precondition |  | Ensure no battery derating or other errors in the system
| Precondition |  | LsPWRCTL_BMUMinTemp_deg is normal（!= -48 \ 207)
| Precondition |  | LsPWRCTL_BMUMaxTemp_deg is normal（!= -48 \ 207)
| Precondition |  | VePWRCTL_CutPwrPercent_enum == 1
| Stimulation |  | VCU_214_VEH_STATE==155
| Stimulation |  | VCU_VehMod=0x5
| Stimulation |  | Make sure BMS_ChrgSts=0x3
| Stimulation |  | Initial LsPWRCTL_BMUMinTemp_deg=45
| Stimulation |  | Initial LsPWRCTL_BMUMaxTemp_deg =50
| Stimulation |  | Initial LsPWRCTL_BattSOC_pct=90 (battery model in dspace set to same SOC)
| Stimulation |  | LfPWRCTL_SOH_pct=90
| Stimulation |  | set the SOH of battery model in dspace model 90% (SOHC and SOHR match the calculated SOH from BMS)
| Stimulation |  | LfPWRCTL_BMSSysI_A=VeFCH_ReqChargeCurr_A until charge complete (BMS_ChrgSts=0x4)
| Test Step |  | Read the anode potential and side reaction rate jf,s,k in dspace model | anode potential >limitation(0 V) and the side reaction rate jf,s,k<jf,s,max
| Stimulation |  | Hold on 60s
| Stimulation |  | VCU_VehMod=0x2
| Stimulation |  | set one cell in the dspace battery model failure (SOHC to 50%, SOHR to 300%)
| Stimulation |  | BMS_PwrBattIntTotVoltV1*LfPWRCTL_BMSSysI_A*-1=min(CLTC drive cycle,VlPWRCTL_ChgP_W)
| Test Step |  | Read the anode potential and side reaction rate jf,s,k in dspace model | anode potential >limitation(0 V) and the side reaction rate jf,s,k<jf,s,max
| Stimulation |  | BMS_PwrBattIntTotVoltV1*LfPWRCTL_BMSSysI_A*-1=min(NEDC drive cycle,VlPWRCTL_ChgP_W)
| Test Step |  | Read the anode potential and side reaction rate jf,s,k in dspace model | anode potential >limitation(0 V) and the side reaction rate jf,s,k<jf,s,max
| Stimulation |  | BMS_PwrBattIntTotVoltV1*LfPWRCTL_BMSSysI_A*-1=VlPWRCTL_ChgP_W continue for 60s
| Test Step |  | Read the anode potential and side reaction rate jf,s,k in dspace model | anode potential >limitation(0 V) and the side reaction rate jf,s,k<jf,s,max
| Test Step |  | Read LsPWRCTL_BMUMaxTemp_deg | LsPWRCTL_BMUMaxTemp_deg<KsPWRCTL_ChgMaxT_deg LsPWRCTL_BMUMaxTemp_deg<KsPWRCTL_DisChgMaxT_deg
| Test Step |  | Read DTC | No error
| Postcondition |  | Clear the fault memory
| Postcondition |  | Ignition OFF | No DTC shall register in the fault memory
CLP-BMS-057 | Test Case | Regen first then charge, Charge current require function check for battery protection with one cell failure | Check if the required charge current can protect the battery from the potential limit and temperature limit |  | Resource:充放电功率控制功能定义6-4,12-1,12-2 充放电功率控制功能定义6-4 |  | Not Tested | Experience Based
| Precondition |  | Ignition On
| Precondition |  | Clear all the DTC's
| Precondition |  | Ensure no battery derating or other errors in the system
| Precondition |  | LsPWRCTL_BMUMinTemp_deg is normal（!= -48 \ 207)
| Precondition |  | LsPWRCTL_BMUMaxTemp_deg is normal（!= -48 \ 207)
| Precondition |  | VePWRCTL_CutPwrPercent_enum == 1
| Stimulation |  | VCU_214_VEH_STATE==155
| Stimulation |  | VCU_VehMod=0x5
| Stimulation |  | Make sure BMS_ChrgSts=0x3
| Stimulation |  | Initial LsPWRCTL_BMUMinTemp_deg=-15
| Stimulation |  | Initial LsPWRCTL_BMUMaxTemp_deg =-10
| Stimulation |  | Initial LsPWRCTL_BattSOC_pct=90 (battery model in dspace set to same SOC)
| Stimulation |  | LfPWRCTL_SOH_pct=90
| Stimulation |  | set the SOH of battery model in dspace model 90% (SOHC and SOHR match the calculated SOH from BMS)
| Stimulation |  | LfPWRCTL_BMSSysI_A=VeFCH_ReqChargeCurr_A until charge complete (BMS_ChrgSts=0x4)
| Test Step |  | Read the anode potential and side reaction rate jf,s,k in dspace model | anode potential >limitation(0 V) and the side reaction rate jf,s,k<jf,s,max
| Stimulation |  | Hold on 60s
| Stimulation |  | VCU_VehMod=0x2
| Stimulation |  | set one cell in the dspace battery model failure (SOHC to 50%, SOHR to 300%)
| Stimulation |  | BMS_PwrBattIntTotVoltV1*LfPWRCTL_BMSSysI_A*-1=min(CLTC drive cycle,VlPWRCTL_ChgP_W)
| Test Step |  | Read the anode potential and side reaction rate jf,s,k in dspace model | anode potential >limitation(0 V) and the side reaction rate jf,s,k<jf,s,max
| Stimulation |  | BMS_PwrBattIntTotVoltV1*LfPWRCTL_BMSSysI_A*-1=min(NEDC drive cycle,VlPWRCTL_ChgP_W)
| Test Step |  | Read the anode potential and side reaction rate jf,s,k in dspace model | anode potential >limitation(0 V) and the side reaction rate jf,s,k<jf,s,max
| Stimulation |  | BMS_PwrBattIntTotVoltV1*LfPWRCTL_BMSSysI_A*-1=VlPWRCTL_ChgP_W continue for 60s
| Test Step |  | Read the anode potential and side reaction rate jf,s,k in dspace model | anode potential >limitation(0 V) and the side reaction rate jf,s,k<jf,s,max
| Test Step |  | Read LsPWRCTL_BMUMaxTemp_deg | LsPWRCTL_BMUMaxTemp_deg<KsPWRCTL_ChgMaxT_deg LsPWRCTL_BMUMaxTemp_deg<KsPWRCTL_DisChgMaxT_deg
| Test Step |  | Read DTC | No error
| Postcondition |  | Clear the fault memory
| Postcondition |  | Ignition OFF | No DTC shall register in the fault memory
CLP-BMS-058 | Test Case | Regen first then charge, Charge current require function check for battery protection with one cell failure | Check if the required charge current can protect the battery from the potential limit and temperature limit |  | Resource:充放电功率控制功能定义6-4,12-1,12-2 充放电功率控制功能定义6-4 |  | Not Tested | Experience Based
| Precondition |  | Ignition On
| Precondition |  | Clear all the DTC's
| Precondition |  | Ensure no battery derating or other errors in the system
| Precondition |  | LsPWRCTL_BMUMinTemp_deg is normal（!= -48 \ 207)
| Precondition |  | LsPWRCTL_BMUMaxTemp_deg is normal（!= -48 \ 207)
| Precondition |  | VePWRCTL_CutPwrPercent_enum == 1
| Stimulation |  | VCU_214_VEH_STATE==155
| Stimulation |  | VCU_VehMod=0x5
| Stimulation |  | Make sure BMS_ChrgSts=0x3
| Stimulation |  | Initial LsPWRCTL_BMUMinTemp_deg=-15
| Stimulation |  | Initial LsPWRCTL_BMUMaxTemp_deg =-10
| Stimulation |  | Initial LsPWRCTL_BattSOC_pct=70 (battery model in dspace set to same SOC)
| Stimulation |  | LfPWRCTL_SOH_pct=90
| Stimulation |  | set the SOH of battery model in dspace model 90% (SOHC and SOHR match the calculated SOH from BMS)
| Stimulation |  | LfPWRCTL_BMSSysI_A=VeFCH_ReqChargeCurr_A until charge complete (BMS_ChrgSts=0x4)
| Test Step |  | Read the anode potential and side reaction rate jf,s,k in dspace model | anode potential >limitation(0 V) and the side reaction rate jf,s,k<jf,s,max
| Stimulation |  | Hold on 60s
| Stimulation |  | VCU_VehMod=0x2
| Stimulation |  | set one cell in the dspace battery model failure (SOHC to 50%, SOHR to 300%)
| Stimulation |  | BMS_PwrBattIntTotVoltV1*LfPWRCTL_BMSSysI_A*-1=min(CLTC drive cycle,VlPWRCTL_ChgP_W)
| Test Step |  | Read the anode potential and side reaction rate jf,s,k in dspace model | anode potential >limitation(0 V) and the side reaction rate jf,s,k<jf,s,max
| Stimulation |  | BMS_PwrBattIntTotVoltV1*LfPWRCTL_BMSSysI_A*-1=min(NEDC drive cycle,VlPWRCTL_ChgP_W)
| Test Step |  | Read the anode potential and side reaction rate jf,s,k in dspace model | anode potential >limitation(0 V) and the side reaction rate jf,s,k<jf,s,max
| Stimulation |  | BMS_PwrBattIntTotVoltV1*LfPWRCTL_BMSSysI_A*-1=VlPWRCTL_ChgP_W continue for 60s
| Test Step |  | Read the anode potential and side reaction rate jf,s,k in dspace model | anode potential >limitation(0 V) and the side reaction rate jf,s,k<jf,s,max
| Test Step |  | Read LsPWRCTL_BMUMaxTemp_deg | LsPWRCTL_BMUMaxTemp_deg<KsPWRCTL_ChgMaxT_deg LsPWRCTL_BMUMaxTemp_deg<KsPWRCTL_DisChgMaxT_deg
| Test Step |  | Read DTC | No error
| Postcondition |  | Clear the fault memory
| Postcondition |  | Ignition OFF | No DTC shall register in the fault memory
CLP-BMS-059 | Test Case | Regen first then charge, Charge current require function check for battery protection with one cell failure | Check if the required charge current can protect the battery from the potential limit and temperature limit |  | Resource:充放电功率控制功能定义6-4,12-1,12-2 充放电功率控制功能定义6-4 |  | Not Tested | Experience Based
| Precondition |  | Ignition On
| Precondition |  | Clear all the DTC's
| Precondition |  | Ensure no battery derating or other errors in the system
| Precondition |  | LsPWRCTL_BMUMinTemp_deg is normal（!= -48 \ 207)
| Precondition |  | LsPWRCTL_BMUMaxTemp_deg is normal（!= -48 \ 207)
| Precondition |  | VePWRCTL_CutPwrPercent_enum == 1
| Stimulation |  | VCU_214_VEH_STATE==155
| Stimulation |  | VCU_VehMod=0x5
| Stimulation |  | Make sure BMS_ChrgSts=0x3
| Stimulation |  | Initial LsPWRCTL_BMUMinTemp_deg=25
| Stimulation |  | Initial LsPWRCTL_BMUMaxTemp_deg =30
| Stimulation |  | Initial LsPWRCTL_BattSOC_pct=70 (battery model in dspace set to same SOC)
| Stimulation |  | LfPWRCTL_SOH_pct=90
| Stimulation |  | set the SOH of battery model in dspace model 90% (SOHC and SOHR match the calculated SOH from BMS)
| Stimulation |  | LfPWRCTL_BMSSysI_A=VeFCH_ReqChargeCurr_A until charge complete (BMS_ChrgSts=0x4)
| Test Step |  | Read the anode potential and side reaction rate jf,s,k in dspace model | anode potential >limitation(0 V) and the side reaction rate jf,s,k<jf,s,max
| Stimulation |  | Hold on 60s
| Stimulation |  | VCU_VehMod=0x2
| Stimulation |  | set one cell in the dspace battery model failure (SOHC to 50%, SOHR to 300%)
| Stimulation |  | BMS_PwrBattIntTotVoltV1*LfPWRCTL_BMSSysI_A*-1=min(CLTC drive cycle,VlPWRCTL_ChgP_W)
| Test Step |  | Read the anode potential and side reaction rate jf,s,k in dspace model | anode potential >limitation(0 V) and the side reaction rate jf,s,k<jf,s,max
| Stimulation |  | BMS_PwrBattIntTotVoltV1*LfPWRCTL_BMSSysI_A*-1=min(NEDC drive cycle,VlPWRCTL_ChgP_W)
| Test Step |  | Read the anode potential and side reaction rate jf,s,k in dspace model | anode potential >limitation(0 V) and the side reaction rate jf,s,k<jf,s,max
| Stimulation |  | BMS_PwrBattIntTotVoltV1*LfPWRCTL_BMSSysI_A*-1=VlPWRCTL_ChgP_W continue for 60s
| Test Step |  | Read the anode potential and side reaction rate jf,s,k in dspace model | anode potential >limitation(0 V) and the side reaction rate jf,s,k<jf,s,max
| Test Step |  | Read LsPWRCTL_BMUMaxTemp_deg | LsPWRCTL_BMUMaxTemp_deg<KsPWRCTL_ChgMaxT_deg LsPWRCTL_BMUMaxTemp_deg<KsPWRCTL_DisChgMaxT_deg
| Test Step |  | Read DTC | No error
| Postcondition |  | Clear the fault memory
| Postcondition |  | Ignition OFF | No DTC shall register in the fault memory
CLP-BMS-060 | Test Case | Regen first then charge, Charge current require function check for battery protection with one cell failure | Check if the required charge current can protect the battery from the potential limit and temperature limit |  | Resource:充放电功率控制功能定义6-4,12-1,12-2 充放电功率控制功能定义6-4 |  | Not Tested | Experience Based
| Precondition |  | Ignition On
| Precondition |  | Clear all the DTC's
| Precondition |  | Ensure no battery derating or other errors in the system
| Precondition |  | LsPWRCTL_BMUMinTemp_deg is normal（!= -48 \ 207)
| Precondition |  | LsPWRCTL_BMUMaxTemp_deg is normal（!= -48 \ 207)
| Precondition |  | VePWRCTL_CutPwrPercent_enum == 1
| Stimulation |  | VCU_214_VEH_STATE==155
| Stimulation |  | VCU_VehMod=0x5
| Stimulation |  | Make sure BMS_ChrgSts=0x3
| Stimulation |  | Initial LsPWRCTL_BMUMinTemp_deg=25
| Stimulation |  | Initial LsPWRCTL_BMUMaxTemp_deg =30
| Stimulation |  | Initial LsPWRCTL_BattSOC_pct=80 (battery model in dspace set to same SOC)
| Stimulation |  | LfPWRCTL_SOH_pct=80
| Stimulation |  | set the SOH of battery model in dspace model 75% (SOHC and SOHR match the calculated SOH from BMS)
| Stimulation |  | LfPWRCTL_BMSSysI_A=VeFCH_ReqChargeCurr_A until charge complete (BMS_ChrgSts=0x4)
| Test Step |  | Read the anode potential and side reaction rate jf,s,k in dspace model | anode potential >limitation(0 V) and the side reaction rate jf,s,k<jf,s,max
| Stimulation |  | Hold on 60s
| Stimulation |  | VCU_VehMod=0x2
| Stimulation |  | set one cell in the dspace battery model failure (SOHC to 50%, SOHR to 300%)
| Stimulation |  | BMS_PwrBattIntTotVoltV1*LfPWRCTL_BMSSysI_A*-1=min(CLTC drive cycle,VlPWRCTL_ChgP_W)
| Test Step |  | Read the anode potential and side reaction rate jf,s,k in dspace model | anode potential >limitation(0 V) and the side reaction rate jf,s,k<jf,s,max
| Stimulation |  | BMS_PwrBattIntTotVoltV1*LfPWRCTL_BMSSysI_A*-1=min(NEDC drive cycle,VlPWRCTL_ChgP_W)
| Test Step |  | Read the anode potential and side reaction rate jf,s,k in dspace model | anode potential >limitation(0 V) and the side reaction rate jf,s,k<jf,s,max
| Stimulation |  | BMS_PwrBattIntTotVoltV1*LfPWRCTL_BMSSysI_A*-1=VlPWRCTL_ChgP_W continue for 60s
| Test Step |  | Read the anode potential and side reaction rate jf,s,k in dspace model | anode potential >limitation(0 V) and the side reaction rate jf,s,k<jf,s,max
| Test Step |  | Read LsPWRCTL_BMUMaxTemp_deg | LsPWRCTL_BMUMaxTemp_deg<KsPWRCTL_ChgMaxT_deg LsPWRCTL_BMUMaxTemp_deg<KsPWRCTL_DisChgMaxT_deg
| Test Step |  | Read DTC | No error
| Postcondition |  | Clear the fault memory
| Postcondition |  | Ignition OFF | No DTC shall register in the fault memory
CLP-BMS-061 | Test Case | Regen first then charge, Charge current require function check for battery protection with one cell failure | Check if the required charge current can protect the battery from the potential limit and temperature limit |  | Resource:充放电功率控制功能定义6-4,12-1,12-2 充放电功率控制功能定义6-4 |  | Not Tested | Experience Based
| Precondition |  | Ignition On
| Precondition |  | Clear all the DTC's
| Precondition |  | Ensure no battery derating or other errors in the system
| Precondition |  | LsPWRCTL_BMUMinTemp_deg is normal（!= -48 \ 207)
| Precondition |  | LsPWRCTL_BMUMaxTemp_deg is normal（!= -48 \ 207)
| Precondition |  | VePWRCTL_CutPwrPercent_enum == 1
| Stimulation |  | VCU_214_VEH_STATE==155
| Stimulation |  | VCU_VehMod=0x5
| Stimulation |  | Make sure BMS_ChrgSts=0x3
| Stimulation |  | Initial LsPWRCTL_BMUMinTemp_deg=25
| Stimulation |  | Initial LsPWRCTL_BMUMaxTemp_deg =30
| Stimulation |  | Initial LsPWRCTL_BattSOC_pct=70 (battery model in dspace set to same SOC)
| Stimulation |  | LfPWRCTL_SOH_pct=70
| Stimulation |  | set the SOH of battery model in dspace model 70% (SOHC and SOHR match the calculated SOH from BMS)
| Stimulation |  | LfPWRCTL_BMSSysI_A=VeFCH_ReqChargeCurr_A until charge complete (BMS_ChrgSts=0x4)
| Test Step |  | Read the anode potential and side reaction rate jf,s,k in dspace model | anode potential >limitation(0 V) and the side reaction rate jf,s,k<jf,s,max
| Stimulation |  | Hold on 60s
| Stimulation |  | VCU_VehMod=0x2
| Stimulation |  | set one cell in the dspace battery model failure (SOHC to 50%, SOHR to 300%)
| Stimulation |  | BMS_PwrBattIntTotVoltV1*LfPWRCTL_BMSSysI_A*-1=min(CLTC drive cycle,VlPWRCTL_ChgP_W)
| Test Step |  | Read the anode potential and side reaction rate jf,s,k in dspace model | anode potential >limitation(0 V) and the side reaction rate jf,s,k<jf,s,max
| Stimulation |  | BMS_PwrBattIntTotVoltV1*LfPWRCTL_BMSSysI_A*-1=min(NEDC drive cycle,VlPWRCTL_ChgP_W)
| Test Step |  | Read the anode potential and side reaction rate jf,s,k in dspace model | anode potential >limitation(0 V) and the side reaction rate jf,s,k<jf,s,max
| Stimulation |  | BMS_PwrBattIntTotVoltV1*LfPWRCTL_BMSSysI_A*-1=VlPWRCTL_ChgP_W continue for 60s
| Test Step |  | Read the anode potential and side reaction rate jf,s,k in dspace model | anode potential >limitation(0 V) and the side reaction rate jf,s,k<jf,s,max
| Test Step |  | Read LsPWRCTL_BMUMaxTemp_deg | LsPWRCTL_BMUMaxTemp_deg<KsPWRCTL_ChgMaxT_deg LsPWRCTL_BMUMaxTemp_deg<KsPWRCTL_DisChgMaxT_deg
| Test Step |  | Read DTC | No error
| Postcondition |  | Clear the fault memory
| Postcondition |  | Ignition OFF | No DTC shall register in the fault memory
CLP-BMS-062 | Test Case | Regen first then charge, Charge current require function check for battery protection with one cell failure | Check if the required charge current can protect the battery from the potential limit and temperature limit |  | Resource:充放电功率控制功能定义6-4,12-1,12-2 充放电功率控制功能定义6-4 |  | Not Tested | Experience Based
| Precondition |  | Ignition On
| Precondition |  | Clear all the DTC's
| Precondition |  | Ensure no battery derating or other errors in the system
| Precondition |  | LsPWRCTL_BMUMinTemp_deg is normal（!= -48 \ 207)
| Precondition |  | LsPWRCTL_BMUMaxTemp_deg is normal（!= -48 \ 207)
| Precondition |  | VePWRCTL_CutPwrPercent_enum == 1
| Stimulation |  | VCU_214_VEH_STATE==155
| Stimulation |  | VCU_VehMod=0x5
| Stimulation |  | Make sure BMS_ChrgSts=0x3
| Stimulation |  | Initial LsPWRCTL_BMUMinTemp_deg=-15
| Stimulation |  | Initial LsPWRCTL_BMUMaxTemp_deg =-10
| Stimulation |  | Initial LsPWRCTL_BattSOC_pct=80 (battery model in dspace set to same SOC)
| Stimulation |  | LfPWRCTL_SOH_pct=70
| Stimulation |  | set the SOH of battery model in dspace model 65% (SOHC and SOHR match the calculated SOH from BMS)
| Stimulation |  | LfPWRCTL_BMSSysI_A=VeFCH_ReqChargeCurr_A until charge complete (BMS_ChrgSts=0x4)
| Test Step |  | Read the anode potential and side reaction rate jf,s,k in dspace model | anode potential >limitation(0 V) and the side reaction rate jf,s,k<jf,s,max
| Stimulation |  | Hold on 60s
| Stimulation |  | VCU_VehMod=0x2
| Stimulation |  | set one cell in the dspace battery model failure (SOHC to 50%, SOHR to 300%)
| Stimulation |  | BMS_PwrBattIntTotVoltV1*LfPWRCTL_BMSSysI_A*-1=min(CLTC drive cycle,VlPWRCTL_ChgP_W)
| Test Step |  | Read the anode potential and side reaction rate jf,s,k in dspace model | anode potential >limitation(0 V) and the side reaction rate jf,s,k<jf,s,max
| Stimulation |  | BMS_PwrBattIntTotVoltV1*LfPWRCTL_BMSSysI_A*-1=min(NEDC drive cycle,VlPWRCTL_ChgP_W)
| Test Step |  | Read the anode potential and side reaction rate jf,s,k in dspace model | anode potential >limitation(0 V) and the side reaction rate jf,s,k<jf,s,max
| Stimulation |  | BMS_PwrBattIntTotVoltV1*LfPWRCTL_BMSSysI_A*-1=VlPWRCTL_ChgP_W continue for 60s
| Test Step |  | Read the anode potential and side reaction rate jf,s,k in dspace model | anode potential >limitation(0 V) and the side reaction rate jf,s,k<jf,s,max
| Test Step |  | Read LsPWRCTL_BMUMaxTemp_deg | LsPWRCTL_BMUMaxTemp_deg<KsPWRCTL_ChgMaxT_deg LsPWRCTL_BMUMaxTemp_deg<KsPWRCTL_DisChgMaxT_deg
| Test Step |  | Read DTC | No error
| Postcondition |  | Clear the fault memory
| Postcondition |  | Ignition OFF | No DTC shall register in the fault memory
CLP-BMS-063 | Test Case | Charge current calculation function check for battery protection with thermal management | Check if the Calculation Charge current can protect the battery from the potential limit and temperature limit with thermal management |  | Resource:充电电流控制功能定义4,5 |  | Not Tested | Experience Based
| Precondition |  | Ignition On
| Precondition |  | Clear all the DTC's
| Precondition |  | Ensure no battery derating or other errors in the system
| Precondition |  | LsPWRCTL_BMUMinTemp_deg is normal（!= -48 \ 207)
| Precondition |  | LsPWRCTL_BMUMaxTemp_deg is normal（!= -48 \ 207)
| Precondition |  | VePWRCTL_CutPwrPercent_enum == 1
| Stimulation |  | VCU_214_VEH_STATE==155
| Stimulation |  | VCU_VehMod=0x5
| Stimulation |  | Make sure BMS_ChrgSts=0x3
| Stimulation |  | Initial LsPWRCTL_BMUMinTemp_deg=40
| Stimulation |  | Initial LsPWRCTL_BMUMaxTemp_deg =50
| Stimulation |  | Initial LsPWRCTL_BattSOC_pct=90 (battery model in dspace set to same SOC)
| Stimulation |  | BMS_PwrBattHeatgMngDm d=0x2
| Stimulation |  | Cooling function in dspace model switch on
| Stimulation |  | LfPWRCTL_BMSSysI_A=VeFCH_ReqChargeCurr_A until charge complete (BMS_ChrgSts=0x4)
| Test Step |  | Read the anode potential and side reaction rate jf,s,k in dspace model | anode potential >limitation(0 V) and the side reaction rate jf,s,k<jf,s,max
| Test Step |  | Read LsPWRCTL_BMUMaxTemp_deg | LsPWRCTL_BMUMaxTemp_deg<KsPWRCTL_ChgMaxT_deg LsPWRCTL_BMUMaxTemp_deg<KsPWRCTL_DisChgMaxT_deg
| Test Step |  | Read DTC | No error
| Postcondition |  | Clear the fault memory
| Postcondition |  | Ignition OFF | No DTC shall register in the fault memory
CLP-BMS-064 | Test Case | Calculation Charge current function check for battery protection with thermal management | Check if the Calculation Charge current can protect the battery from the voltage limit and temperature limit with thermal management |  | Resource:充电电流控制功能定义4,5 |  | Not Tested | Experience Based
| Precondition |  | Ignition On
| Precondition |  | Clear all the DTC's
| Precondition |  | Ensure no battery derating or other errors in the system
| Precondition |  | LsPWRCTL_BMUMinTemp_deg is normal（!= -48 \ 207)
| Precondition |  | LsPWRCTL_BMUMaxTemp_deg is normal（!= -48 \ 207)
| Precondition |  | VePWRCTL_CutPwrPercent_enum == 1
| Stimulation |  | VCU_214_VEH_STATE==155
| Stimulation |  | VCU_VehMod=0x5
| Stimulation |  | Make sure BMS_ChrgSts=0x3
| Stimulation |  | Initial LsPWRCTL_BMUMinTemp_deg=40
| Stimulation |  | Initial LsPWRCTL_BMUMaxTemp_deg =50
| Stimulation |  | Initial LsPWRCTL_BattSOC_pct=90 (battery model in dspace set to same SOC)
| Stimulation |  | BMS_PwrBattHeatgMngDm d=0x2
| Stimulation |  | Cooling function in dspace model switch on
| Stimulation |  | LfPWRCTL_BMSSysI_A=VeFCH_ReqChargeCurr_A* factor of charge over current (not found) continue for debounce threshold of regen over current(not found)
| Test Step |  | Read the anode potential and side reaction rate jf,s,k in dspace model | anode potential >limitation(0 V) and the side reaction rate jf,s,k<jf,s,max
| Test Step |  | Read LsPWRCTL_BMUMaxTemp_deg | LsPWRCTL_BMUMaxTemp_deg<KsPWRCTL_ChgMaxT_deg LsPWRCTL_BMUMaxTemp_deg<KsPWRCTL_DisChgMaxT_deg
| Test Step |  | Read DTC | No error
| Postcondition |  | Clear the fault memory
| Postcondition |  | Ignition OFF | No DTC shall register in the fault memory
CLP-BMS-065 | Test Case | Calculation Charge current function check for battery protection with thermal management | Check if the Calculation Charge current can protect the battery from the potential limit and temperature limit with thermal management |  | Resource:充电电流控制功能定义4,5 |  | Not Tested | Experience Based
| Precondition |  | Ignition On
| Precondition |  | Clear all the DTC's
| Precondition |  | Ensure no battery derating or other errors in the system
| Precondition |  | LsPWRCTL_BMUMinTemp_deg is normal（!= -48 \ 207)
| Precondition |  | LsPWRCTL_BMUMaxTemp_deg is normal（!= -48 \ 207)
| Precondition |  | VePWRCTL_CutPwrPercent_enum == 1
| Stimulation |  | VCU_214_VEH_STATE==155
| Stimulation |  | VCU_VehMod=0x5
| Stimulation |  | Make sure BMS_ChrgSts=0x3
| Stimulation |  | Initial LsPWRCTL_BMUMinTemp_deg=20
| Stimulation |  | Initial LsPWRCTL_BMUMaxTemp_deg =25
| Stimulation |  | BMS_PwrBattHeatgMngDm d=0x2
| Stimulation |  | Cooling function in dspace model switch on
| Stimulation |  | Initial LsPWRCTL_BattSOC_pct=80 (battery model in dspace set to same SOC)
| Stimulation |  | LfPWRCTL_BMSSysI_A=VeFCH_ReqChargeCurr_A* factor of charge over current (not found) continue for debounce threshold of regen over current(not found)
| Test Step |  | Read the anode potential and side reaction rate jf,s,k in dspace model | anode potential >limitation(0 V) and the side reaction rate jf,s,k<jf,s,max
| Test Step |  | Read LsPWRCTL_BMUMaxTemp_deg | LsPWRCTL_BMUMaxTemp_deg<KsPWRCTL_ChgMaxT_deg LsPWRCTL_BMUMaxTemp_deg<KsPWRCTL_DisChgMaxT_deg
| Test Step |  | Read DTC | No error
| Postcondition |  | Clear the fault memory
| Postcondition |  | Ignition OFF | No DTC shall register in the fault memory
CLP-BMS-066 | Test Case | Calculation Charge current function check for battery protection with thermal management | Check if the Calculation Charge current can protect the battery from the potential limit and temperature limit with thermal management |  | Resource:充电电流控制功能定义4,5 |  | Not Tested | Experience Based
| Precondition |  | Ignition On
| Precondition |  | Clear all the DTC's
| Precondition |  | Ensure no battery derating or other errors in the system
| Precondition |  | LsPWRCTL_BMUMinTemp_deg is normal（!= -48 \ 207)
| Precondition |  | LsPWRCTL_BMUMaxTemp_deg is normal（!= -48 \ 207)
| Precondition |  | VePWRCTL_CutPwrPercent_enum == 1
| Stimulation |  | VCU_214_VEH_STATE==155
| Stimulation |  | VCU_VehMod=0x5
| Stimulation |  | Make sure BMS_ChrgSts=0x3
| Stimulation |  | Initial LsPWRCTL_BMUMinTemp_deg=-15
| Stimulation |  | Initial LsPWRCTL_BMUMaxTemp_deg =-10
| Stimulation |  | Initial LsPWRCTL_BattSOC_pct=90 (battery model in dspace set to same SOC)
| Stimulation |  | BMS_PwrBattHeatgSts=0x2
| Stimulation |  | Heat function in dspace model switch on
| Stimulation |  | LfPWRCTL_BMSSysI_A=VeFCH_ReqChargeCurr_A until charge complete (BMS_ChrgSts=0x4)
| Test Step |  | Read the anode potential and side reaction rate jf,s,k in dspace model | anode potential >limitation(0 V) and the side reaction rate jf,s,k<jf,s,max
| Test Step |  | Read LsPWRCTL_BMUMaxTemp_deg | LsPWRCTL_BMUMaxTemp_deg<KsPWRCTL_ChgMaxT_deg LsPWRCTL_BMUMaxTemp_deg<KsPWRCTL_DisChgMaxT_deg
| Test Step |  | Read DTC | No error
| Postcondition |  | Clear the fault memory
| Postcondition |  | Ignition OFF | No DTC shall register in the fault memory
CLP-BMS-067 | Test Case | Calculation Charge current function check for battery protection with thermal management | Check if the Calculation Charge current can protect the battery from the potential limit and temperature limit with thermal management |  | Resource:充电电流控制功能定义4,5 |  | Not Tested | Experience Based
| Precondition |  | Ignition On
| Precondition |  | Clear all the DTC's
| Precondition |  | Ensure no battery derating or other errors in the system
| Precondition |  | LsPWRCTL_BMUMinTemp_deg is normal（!= -48 \ 207)
| Precondition |  | LsPWRCTL_BMUMaxTemp_deg is normal（!= -48 \ 207)
| Precondition |  | VePWRCTL_CutPwrPercent_enum == 1
| Stimulation |  | VCU_214_VEH_STATE==155
| Stimulation |  | VCU_VehMod=0x5
| Stimulation |  | Make sure BMS_ChrgSts=0x3
| Stimulation |  | Initial LsPWRCTL_BMUMinTemp_deg=-15
| Stimulation |  | Initial LsPWRCTL_BMUMaxTemp_deg =-10
| Stimulation |  | Initial LsPWRCTL_BattSOC_pct=90 (battery model in dspace set to same SOC)
| Stimulation |  | BMS_PwrBattHeatgSts=0x2
| Stimulation |  | Heat function in dspace model switch on
| Stimulation |  | LfPWRCTL_BMSSysI_A=VeFCH_ReqChargeCurr_A* factor of charge over current (not found) continue for debounce threshold of regen over current(not found)
| Test Step |  | Read the anode potential and side reaction rate jf,s,k in dspace model | anode potential >limitation(0 V) and the side reaction rate jf,s,k<jf,s,max
| Test Step |  | Read LsPWRCTL_BMUMaxTemp_deg | LsPWRCTL_BMUMaxTemp_deg<KsPWRCTL_ChgMaxT_deg LsPWRCTL_BMUMaxTemp_deg<KsPWRCTL_DisChgMaxT_deg
| Test Step |  | Read DTC | No error
| Postcondition |  | Clear the fault memory
| Postcondition |  | Ignition OFF | No DTC shall register in the fault memory
CLP-BMS-068 | Test Case | Calculation Charge current function check for battery protection with thermal management | Check if the Calculation Charge current can protect the battery from the potential limit and temperature limit with thermal management |  | Resource:充电电流控制功能定义4,5 |  | Not Tested | Experience Based
| Precondition |  | Ignition On
| Precondition |  | Clear all the DTC's
| Precondition |  | Ensure no battery derating or other errors in the system
| Precondition |  | LsPWRCTL_BMUMinTemp_deg is normal（!= -48 \ 207)
| Precondition |  | LsPWRCTL_BMUMaxTemp_deg is normal（!= -48 \ 207)
| Precondition |  | VePWRCTL_CutPwrPercent_enum == 1
| Stimulation |  | VCU_214_VEH_STATE==155
| Stimulation |  | VCU_VehMod=0x5
| Stimulation |  | Make sure BMS_ChrgSts=0x3
| Stimulation |  | Initial LsPWRCTL_BMUMinTemp_deg=-19
| Stimulation |  | Initial LsPWRCTL_BMUMaxTemp_deg =-18
| Stimulation |  | Initial LsPWRCTL_BattSOC_pct=80 (battery model in dspace set to same SOC)
| Stimulation |  | BMS_PwrBattHeatgSts=0x2
| Stimulation |  | Heat function in dspace model switch on
| Stimulation |  | LfPWRCTL_BMSSysI_A=VeFCH_ReqChargeCurr_A* factor of charge over current (not found) continue for debounce threshold of regen over current(not found)
| Test Step |  | Read the anode potential and side reaction rate jf,s,k in dspace model | anode potential >limitation(0 V) and the side reaction rate jf,s,k<jf,s,max
| Test Step |  | Read LsPWRCTL_BMUMaxTemp_deg | LsPWRCTL_BMUMaxTemp_deg<KsPWRCTL_ChgMaxT_deg LsPWRCTL_BMUMaxTemp_deg<KsPWRCTL_DisChgMaxT_deg
| Test Step |  | Read DTC | No error
| Postcondition |  | Clear the fault memory
| Postcondition |  | Ignition OFF | No DTC shall register in the fault memory
CLP-BMS-069 | Test Case | Calculation Charge current function check for battery protection with thermal management | Check if the Calculation Charge current can protect the battery from the potential limit and temperature limit with thermal management |  | Resource:充电电流控制功能定义4,5 |  | Not Tested | Experience Based
| Precondition |  | Ignition On
| Precondition |  | Clear all the DTC's
| Precondition |  | Ensure no battery derating or other errors in the system
| Precondition |  | LsPWRCTL_BMUMinTemp_deg is normal（!= -48 \ 207)
| Precondition |  | LsPWRCTL_BMUMaxTemp_deg is normal（!= -48 \ 207)
| Precondition |  | VePWRCTL_CutPwrPercent_enum == 1
| Stimulation |  | VCU_214_VEH_STATE==155
| Stimulation |  | VCU_VehMod=0x5
| Stimulation |  | Make sure BMS_ChrgSts=0x3
| Stimulation |  | Initial LsPWRCTL_BMUMinTemp_deg=-19
| Stimulation |  | Initial LsPWRCTL_BMUMaxTemp_deg =-18
| Stimulation |  | Initial LsPWRCTL_BattSOC_pct=50 (battery model in dspace set to same SOC)
| Stimulation |  | BMS_PwrBattHeatgSts=0x2
| Stimulation |  | Heat function in dspace model switch on
| Stimulation |  | LfPWRCTL_BMSSysI_A=VeFCH_ReqChargeCurr_A until charge complete (BMS_ChrgSts=0x4)
| Test Step |  | Read the anode potential and side reaction rate jf,s,k in dspace model | anode potential >limitation(0 V) and the side reaction rate jf,s,k<jf,s,max
| Test Step |  | Read LsPWRCTL_BMUMaxTemp_deg | LsPWRCTL_BMUMaxTemp_deg<KsPWRCTL_ChgMaxT_deg LsPWRCTL_BMUMaxTemp_deg<KsPWRCTL_DisChgMaxT_deg
| Test Step |  | Read DTC | No error
| Postcondition |  | Clear the fault memory
| Postcondition |  | Ignition OFF | No DTC shall register in the fault memory
CLP-BMS-070 | Test Case | Calculation Charge current function check for battery protection with thermal management | Check if the Calculation Charge current can protect the battery from the potential limit and temperature limit with thermal management |  | Resource:充电电流控制功能定义4,5 |  | Not Tested | Experience Based
| Precondition |  | Ignition On
| Precondition |  | Clear all the DTC's
| Precondition |  | Ensure no battery derating or other errors in the system
| Precondition |  | LsPWRCTL_BMUMinTemp_deg is normal（!= -48 \ 207)
| Precondition |  | LsPWRCTL_BMUMaxTemp_deg is normal（!= -48 \ 207)
| Precondition |  | VePWRCTL_CutPwrPercent_enum == 1
| Stimulation |  | VCU_214_VEH_STATE==155
| Stimulation |  | VCU_VehMod=0x5
| Stimulation |  | Make sure BMS_ChrgSts=0x3
| Stimulation |  | Initial LsPWRCTL_BMUMinTemp_deg=25
| Stimulation |  | Initial LsPWRCTL_BMUMaxTemp_deg =20
| Stimulation |  | Initial LsPWRCTL_BattSOC_pct=30 (battery model in dspace set to same SOC)
| Stimulation |  | LfPWRCTL_BMSSysI_A=VeFCH_ReqChargeCurr_A until charge to 80% SOC
| Test Step |  | Read the anode potential and side reaction rate jf,s,k in dspace model | anode potential >limitation(0 V) and the side reaction rate jf,s,k<jf,s,max
| Stimulation |  | LsPWRCTL_BMUMinTemp_deg=0
| Stimulation |  | LsPWRCTL_BMUMaxTemp_deg =5
| Stimulation |  | BMS_PwrBattHeatgSts=0x2
| Stimulation |  | Heat function in dspace model switch on
| Stimulation |  | LfPWRCTL_BMSSysI_A=VeFCH_ReqChargeCurr_A until charge complete (BMS_ChrgSts=0x4)
| Test Step |  | Read the anode potential and side reaction rate jf,s,k in dspace model | anode potential >limitation(0 V) and the side reaction rate jf,s,k<jf,s,max
| Test Step |  | Read LsPWRCTL_BMUMaxTemp_deg | LsPWRCTL_BMUMaxTemp_deg<KsPWRCTL_ChgMaxT_deg LsPWRCTL_BMUMaxTemp_deg<KsPWRCTL_DisChgMaxT_deg
| Test Step |  | Read DTC | No error
| Postcondition |  | Clear the fault memory
| Postcondition |  | Ignition OFF | No DTC shall register in the fault memory
CLP-BMS-071 | Test Case | Calculation Charge current function check for battery protection with thermal management | Check if the Calculation Charge current can protect the battery from the potential limit and temperature limit with thermal management |  | Resource:充电电流控制功能定义4,5 |  | Not Tested | Experience Based
| Precondition |  | Ignition On
| Precondition |  | Clear all the DTC's
| Precondition |  | Ensure no battery derating or other errors in the system
| Precondition |  | LsPWRCTL_BMUMinTemp_deg is normal（!= -48 \ 207)
| Precondition |  | LsPWRCTL_BMUMaxTemp_deg is normal（!= -48 \ 207)
| Precondition |  | VePWRCTL_CutPwrPercent_enum == 1
| Stimulation |  | VCU_214_VEH_STATE==155
| Stimulation |  | VCU_VehMod=0x5
| Stimulation |  | Make sure BMS_ChrgSts=0x3
| Stimulation |  | Initial LsPWRCTL_BMUMinTemp_deg=0
| Stimulation |  | Initial LsPWRCTL_BMUMaxTemp_deg =-5
| Stimulation |  | Initial LsPWRCTL_BattSOC_pct=30 (battery model in dspace set to same SOC)
| Stimulation |  | LfPWRCTL_BMSSysI_A=VeFCH_ReqChargeCurr_A until charge to 80% SOC
| Test Step |  | Read the anode potential and side reaction rate jf,s,k in dspace model | anode potential >limitation(0 V) and the side reaction rate jf,s,k<jf,s,max
| Stimulation |  | LsPWRCTL_BMUMinTemp_deg=-15
| Stimulation |  | LsPWRCTL_BMUMaxTemp_deg =-10
| Stimulation |  | BMS_PwrBattHeatgSts=0x2
| Stimulation |  | Heat function in dspace model switch on
| Stimulation |  | LfPWRCTL_BMSSysI_A=VeFCH_ReqChargeCurr_A until charge complete (BMS_ChrgSts=0x4)
| Test Step |  | Read the anode potential and side reaction rate jf,s,k in dspace model | anode potential >limitation(0 V) and the side reaction rate jf,s,k<jf,s,max
| Test Step |  | Read LsPWRCTL_BMUMaxTemp_deg | LsPWRCTL_BMUMaxTemp_deg<KsPWRCTL_ChgMaxT_deg LsPWRCTL_BMUMaxTemp_deg<KsPWRCTL_DisChgMaxT_deg
| Test Step |  | Read DTC | No error
| Postcondition |  | Clear the fault memory
| Postcondition |  | Ignition OFF | No DTC shall register in the fault memory
CLP-BMS-072 | Test Case | Calculation Charge current function check for battery protection with thermal management | Check if the Calculation Charge current can protect the battery from the potential limit and temperature limit with thermal management |  | Resource:充电电流控制功能定义4,5 |  | Not Tested | Experience Based
| Precondition |  | Ignition On
| Precondition |  | Clear all the DTC's
| Precondition |  | Ensure no battery derating or other errors in the system
| Precondition |  | LsPWRCTL_BMUMinTemp_deg is normal（!= -48 \ 207)
| Precondition |  | LsPWRCTL_BMUMaxTemp_deg is normal（!= -48 \ 207)
| Precondition |  | VePWRCTL_CutPwrPercent_enum == 1
| Stimulation |  | VCU_214_VEH_STATE==155
| Stimulation |  | VCU_VehMod=0x5
| Stimulation |  | Make sure BMS_ChrgSts=0x3
| Stimulation |  | Initial LsPWRCTL_BMUMinTemp_deg=-10
| Stimulation |  | Initial LsPWRCTL_BMUMaxTemp_deg =-5
| Stimulation |  | BMS_PwrBattHeatgSts=0x2
| Stimulation |  | Heat function in dspace model switch on
| Stimulation |  | Initial LsPWRCTL_BattSOC_pct=30 (battery model in dspace set to same SOC)
| Stimulation |  | LfPWRCTL_BMSSysI_A=VeFCH_ReqChargeCurr_A until charge to 80% SOC
| Test Step |  | Read the anode potential and side reaction rate jf,s,k in dspace model | anode potential >limitation(0 V) and the side reaction rate jf,s,k<jf,s,max
| Stimulation |  | LsPWRCTL_BMUMinTemp_deg=-19
| Stimulation |  | LsPWRCTL_BMUMaxTemp_deg =-18
| Stimulation |  | LfPWRCTL_BMSSysI_A=VeFCH_ReqChargeCurr_A until charge complete (BMS_ChrgSts=0x4)
| Test Step |  | Read the anode potential and side reaction rate jf,s,k in dspace model | anode potential >limitation(0 V) and the side reaction rate jf,s,k<jf,s,max
| Test Step |  | Read LsPWRCTL_BMUMaxTemp_deg | LsPWRCTL_BMUMaxTemp_deg<KsPWRCTL_ChgMaxT_deg LsPWRCTL_BMUMaxTemp_deg<KsPWRCTL_DisChgMaxT_deg
| Test Step |  | Read DTC | No error
| Postcondition |  | Clear the fault memory
| Postcondition |  | Ignition OFF | No DTC shall register in the fault memory
CLP-BMS-073 | Test Case | Calculation Charge current function check for battery protection with thermal management | Check if the Calculation Charge current can protect the battery from the potential limit and temperature limit with thermal management |  | Resource:充电电流控制功能定义4,5 |  | Not Tested | Experience Based
| Precondition |  | Ignition On
| Precondition |  | Clear all the DTC's
| Precondition |  | Ensure no battery derating or other errors in the system
| Precondition |  | LsPWRCTL_BMUMinTemp_deg is normal（!= -48 \ 207)
| Precondition |  | LsPWRCTL_BMUMaxTemp_deg is normal（!= -48 \ 207)
| Precondition |  | VePWRCTL_CutPwrPercent_enum == 1
| Stimulation |  | VCU_214_VEH_STATE==155
| Stimulation |  | VCU_VehMod=0x5
| Stimulation |  | Make sure BMS_ChrgSts=0x3
| Stimulation |  | Initial LsPWRCTL_BMUMinTemp_deg=40
| Stimulation |  | Initial LsPWRCTL_BMUMaxTemp_deg =50
| Stimulation |  | Initial LsPWRCTL_BattSOC_pct=90 (battery model in dspace set to same SOC)
| Stimulation |  | LfPWRCTL_SOH_pct=90
| Stimulation |  | set the SOH of battery model in dspace model 90% (SOHC and SOHR match the calculated SOH from BMS)
| Stimulation |  | BMS_PwrBattHeatgMngDm d=0x2
| Stimulation |  | Cooling function in dspace model switch on
| Stimulation |  | LfPWRCTL_BMSSysI_A=VeFCH_ReqChargeCurr_A until charge complete (BMS_ChrgSts=0x4)
| Test Step |  | Read the anode potential and side reaction rate jf,s,k in dspace model | anode potential >limitation(0 V) and the side reaction rate jf,s,k<jf,s,max
| Test Step |  | Read LsPWRCTL_BMUMaxTemp_deg | LsPWRCTL_BMUMaxTemp_deg<KsPWRCTL_ChgMaxT_deg LsPWRCTL_BMUMaxTemp_deg<KsPWRCTL_DisChgMaxT_deg
| Test Step |  | Read DTC | No error
| Postcondition |  | Clear the fault memory
| Postcondition |  | Ignition OFF | No DTC shall register in the fault memory
CLP-BMS-074 | Test Case | Calculation Charge current function check for battery protection with thermal management | Check if the Calculation Charge current can protect the battery from the potential limit and temperature limit with thermal management |  | Resource:充电电流控制功能定义4,5 |  | Not Tested | Experience Based
| Precondition |  | Ignition On
| Precondition |  | Clear all the DTC's
| Precondition |  | Ensure no battery derating or other errors in the system
| Precondition |  | LsPWRCTL_BMUMinTemp_deg is normal（!= -48 \ 207)
| Precondition |  | LsPWRCTL_BMUMaxTemp_deg is normal（!= -48 \ 207)
| Precondition |  | VePWRCTL_CutPwrPercent_enum == 1
| Stimulation |  | VCU_214_VEH_STATE==155
| Stimulation |  | VCU_VehMod=0x5
| Stimulation |  | Make sure BMS_ChrgSts=0x3
| Stimulation |  | Initial LsPWRCTL_BMUMinTemp_deg=40
| Stimulation |  | Initial LsPWRCTL_BMUMaxTemp_deg =50
| Stimulation |  | Initial LsPWRCTL_BattSOC_pct=90 (battery model in dspace set to same SOC)
| Stimulation |  | LfPWRCTL_SOH_pct=90
| Stimulation |  | set the SOH of battery model in dspace model 90% (SOHC and SOHR match the calculated SOH from BMS)
| Stimulation |  | BMS_PwrBattHeatgMngDm d=0x2
| Stimulation |  | Cooling function in dspace model switch on
| Stimulation |  | LfPWRCTL_BMSSysI_A=VeFCH_ReqChargeCurr_A* factor of charge over current (not found) continue for debounce threshold of regen over current(not found)
| Test Step |  | Read the anode potential and side reaction rate jf,s,k in dspace model | anode potential >limitation(0 V) and the side reaction rate jf,s,k<jf,s,max
| Test Step |  | Read LsPWRCTL_BMUMaxTemp_deg | LsPWRCTL_BMUMaxTemp_deg<KsPWRCTL_ChgMaxT_deg LsPWRCTL_BMUMaxTemp_deg<KsPWRCTL_DisChgMaxT_deg
| Test Step |  | Read DTC | No error
| Postcondition |  | Clear the fault memory
| Postcondition |  | Ignition OFF | No DTC shall register in the fault memory
CLP-BMS-075 | Test Case | Calculation Charge current function check for battery protection with thermal management | Check if the Calculation Charge current can protect the battery from the potential limit and temperature limit with thermal management |  | Resource:充电电流控制功能定义4,5 |  | Not Tested | Experience Based
| Precondition |  | Ignition On
| Precondition |  | Clear all the DTC's
| Precondition |  | Ensure no battery derating or other errors in the system
| Precondition |  | LsPWRCTL_BMUMinTemp_deg is normal（!= -48 \ 207)
| Precondition |  | LsPWRCTL_BMUMaxTemp_deg is normal（!= -48 \ 207)
| Precondition |  | VePWRCTL_CutPwrPercent_enum == 1
| Stimulation |  | VCU_214_VEH_STATE==155
| Stimulation |  | VCU_VehMod=0x5
| Stimulation |  | Make sure BMS_ChrgSts=0x3
| Stimulation |  | Initial LsPWRCTL_BMUMinTemp_deg=20
| Stimulation |  | Initial LsPWRCTL_BMUMaxTemp_deg =25
| Stimulation |  | Initial LsPWRCTL_BattSOC_pct=80 (battery model in dspace set to same SOC)
| Stimulation |  | LfPWRCTL_SOH_pct=90
| Stimulation |  | set the SOH of battery model in dspace model 90% (SOHC and SOHR match the calculated SOH from BMS)
| Stimulation |  | BMS_PwrBattHeatgMngDm d=0x2
| Stimulation |  | Cooling function in dspace model switch on
| Stimulation |  | LfPWRCTL_BMSSysI_A=VeFCH_ReqChargeCurr_A* factor of charge over current (not found) continue for debounce threshold of regen over current(not found)
| Test Step |  | Read the anode potential and side reaction rate jf,s,k in dspace model | anode potential >limitation(0 V) and the side reaction rate jf,s,k<jf,s,max
| Test Step |  | Read LsPWRCTL_BMUMaxTemp_deg | LsPWRCTL_BMUMaxTemp_deg<KsPWRCTL_ChgMaxT_deg LsPWRCTL_BMUMaxTemp_deg<KsPWRCTL_DisChgMaxT_deg
| Test Step |  | Read DTC | No error
| Postcondition |  | Clear the fault memory
| Postcondition |  | Ignition OFF | No DTC shall register in the fault memory
CLP-BMS-076 | Test Case | Calculation Charge current function check for battery protection with thermal management | Check if the Calculation Charge current can protect the battery from the potential limit and temperature limit with thermal management |  | Resource:充电电流控制功能定义4,5 |  | Not Tested | Experience Based
| Precondition |  | Ignition On
| Precondition |  | Clear all the DTC's
| Precondition |  | Ensure no battery derating or other errors in the system
| Precondition |  | LsPWRCTL_BMUMinTemp_deg is normal（!= -48 \ 207)
| Precondition |  | LsPWRCTL_BMUMaxTemp_deg is normal（!= -48 \ 207)
| Precondition |  | VePWRCTL_CutPwrPercent_enum == 1
| Stimulation |  | VCU_214_VEH_STATE==155
| Stimulation |  | VCU_VehMod=0x5
| Stimulation |  | Make sure BMS_ChrgSts=0x3
| Stimulation |  | Initial LsPWRCTL_BMUMinTemp_deg=-15
| Stimulation |  | Initial LsPWRCTL_BMUMaxTemp_deg =-10
| Stimulation |  | Initial LsPWRCTL_BattSOC_pct=90 (battery model in dspace set to same SOC)
| Stimulation |  | LfPWRCTL_SOH_pct=80
| Stimulation |  | set the SOH of battery model in dspace model 80% (SOHC and SOHR match the calculated SOH from BMS)
| Stimulation |  | BMS_PwrBattHeatgSts=0x2
| Stimulation |  | Heat function in dspace model switch on
| Stimulation |  | LfPWRCTL_BMSSysI_A=VeFCH_ReqChargeCurr_A until charge complete (BMS_ChrgSts=0x4)
| Test Step |  | Read the anode potential and side reaction rate jf,s,k in dspace model | anode potential >limitation(0 V) and the side reaction rate jf,s,k<jf,s,max
| Test Step |  | Read LsPWRCTL_BMUMaxTemp_deg | LsPWRCTL_BMUMaxTemp_deg<KsPWRCTL_ChgMaxT_deg LsPWRCTL_BMUMaxTemp_deg<KsPWRCTL_DisChgMaxT_deg
| Test Step |  | Read DTC | No error
| Postcondition |  | Clear the fault memory
| Postcondition |  | Ignition OFF | No DTC shall register in the fault memory
CLP-BMS-077 | Test Case | Calculation Charge current function check for battery protection with thermal management | Check if the Calculation Charge current can protect the battery from the potential limit and temperature limit with thermal management |  | Resource:充电电流控制功能定义4,5 |  | Not Tested | Experience Based
| Precondition |  | Ignition On
| Precondition |  | Clear all the DTC's
| Precondition |  | Ensure no battery derating or other errors in the system
| Precondition |  | LsPWRCTL_BMUMinTemp_deg is normal（!= -48 \ 207)
| Precondition |  | LsPWRCTL_BMUMaxTemp_deg is normal（!= -48 \ 207)
| Precondition |  | VePWRCTL_CutPwrPercent_enum == 1
| Stimulation |  | VCU_214_VEH_STATE==155
| Stimulation |  | VCU_VehMod=0x5
| Stimulation |  | Make sure BMS_ChrgSts=0x3
| Stimulation |  | Initial LsPWRCTL_BMUMinTemp_deg=-15
| Stimulation |  | Initial LsPWRCTL_BMUMaxTemp_deg =-10
| Stimulation |  | Initial LsPWRCTL_BattSOC_pct=90 (battery model in dspace set to same SOC)
| Stimulation |  | LfPWRCTL_SOH_pct=80
| Stimulation |  | set the SOH of battery model in dspace model 80% (SOHC and SOHR match the calculated SOH from BMS)
| Stimulation |  | BMS_PwrBattHeatgSts=0x2
| Stimulation |  | Heat function in dspace model switch on
| Stimulation |  | LfPWRCTL_BMSSysI_A=VeFCH_ReqChargeCurr_A* factor of charge over current (not found) continue for debounce threshold of regen over current(not found)
| Test Step |  | Read the anode potential and side reaction rate jf,s,k in dspace model | anode potential >limitation(0 V) and the side reaction rate jf,s,k<jf,s,max
| Test Step |  | Read LsPWRCTL_BMUMaxTemp_deg | LsPWRCTL_BMUMaxTemp_deg<KsPWRCTL_ChgMaxT_deg LsPWRCTL_BMUMaxTemp_deg<KsPWRCTL_DisChgMaxT_deg
| Test Step |  | Read DTC | No error
| Postcondition |  | Clear the fault memory
| Postcondition |  | Ignition OFF | No DTC shall register in the fault memory
CLP-BMS-078 | Test Case | Calculation Charge current function check for battery protection with thermal management | Check if the Calculation Charge current can protect the battery from the potential limit and temperature limit with thermal management |  | Resource:充电电流控制功能定义4,5 |  | Not Tested | Experience Based
| Precondition |  | Ignition On
| Precondition |  | Clear all the DTC's
| Precondition |  | Ensure no battery derating or other errors in the system
| Precondition |  | LsPWRCTL_BMUMinTemp_deg is normal（!= -48 \ 207)
| Precondition |  | LsPWRCTL_BMUMaxTemp_deg is normal（!= -48 \ 207)
| Precondition |  | VePWRCTL_CutPwrPercent_enum == 1
| Stimulation |  | VCU_214_VEH_STATE==155
| Stimulation |  | VCU_VehMod=0x5
| Stimulation |  | Make sure BMS_ChrgSts=0x3
| Stimulation |  | Initial LsPWRCTL_BMUMinTemp_deg=-19
| Stimulation |  | Initial LsPWRCTL_BMUMaxTemp_deg =-18
| Stimulation |  | Initial LsPWRCTL_BattSOC_pct=80 (battery model in dspace set to same SOC)
| Stimulation |  | LfPWRCTL_SOH_pct=80
| Stimulation |  | set the SOH of battery model in dspace model 75% (SOHC and SOHR match the calculated SOH from BMS)
| Stimulation |  | BMS_PwrBattHeatgSts=0x2
| Stimulation |  | Heat function in dspace model switch on
| Stimulation |  | LfPWRCTL_BMSSysI_A=VeFCH_ReqChargeCurr_A* factor of charge over current (not found) continue for debounce threshold of regen over current(not found)
| Test Step |  | Read the anode potential and side reaction rate jf,s,k in dspace model | anode potential >limitation(0 V) and the side reaction rate jf,s,k<jf,s,max
| Test Step |  | Read LsPWRCTL_BMUMaxTemp_deg | LsPWRCTL_BMUMaxTemp_deg<KsPWRCTL_ChgMaxT_deg LsPWRCTL_BMUMaxTemp_deg<KsPWRCTL_DisChgMaxT_deg
| Test Step |  | Read DTC | No error
| Postcondition |  | Clear the fault memory
| Postcondition |  | Ignition OFF | No DTC shall register in the fault memory
CLP-BMS-079 | Test Case | Calculation Charge current function check for battery protection with thermal management | Check if the Calculation Charge current can protect the battery from the potential limit and temperature limit with thermal management |  | Resource:充电电流控制功能定义4,5 |  | Not Tested | Experience Based
| Precondition |  | Ignition On
| Precondition |  | Clear all the DTC's
| Precondition |  | Ensure no battery derating or other errors in the system
| Precondition |  | LsPWRCTL_BMUMinTemp_deg is normal（!= -48 \ 207)
| Precondition |  | LsPWRCTL_BMUMaxTemp_deg is normal（!= -48 \ 207)
| Precondition |  | VePWRCTL_CutPwrPercent_enum == 1
| Stimulation |  | VCU_214_VEH_STATE==155
| Stimulation |  | VCU_VehMod=0x5
| Stimulation |  | Make sure BMS_ChrgSts=0x3
| Stimulation |  | Initial LsPWRCTL_BMUMinTemp_deg=-19
| Stimulation |  | Initial LsPWRCTL_BMUMaxTemp_deg =-18
| Stimulation |  | Initial LsPWRCTL_BattSOC_pct=50 (battery model in dspace set to same SOC)
| Stimulation |  | LfPWRCTL_SOH_pct=70
| Stimulation |  | set the SOH of battery model in dspace model 65% (SOHC and SOHR match the calculated SOH from BMS)
| Stimulation |  | BMS_PwrBattHeatgSts=0x2
| Stimulation |  | Heat function in dspace model switch on
| Stimulation |  | LfPWRCTL_BMSSysI_A=VeFCH_ReqChargeCurr_A until charge complete (BMS_ChrgSts=0x4)
| Test Step |  | Read the anode potential and side reaction rate jf,s,k in dspace model | anode potential >limitation(0 V) and the side reaction rate jf,s,k<jf,s,max
| Test Step |  | Read LsPWRCTL_BMUMaxTemp_deg | LsPWRCTL_BMUMaxTemp_deg<KsPWRCTL_ChgMaxT_deg LsPWRCTL_BMUMaxTemp_deg<KsPWRCTL_DisChgMaxT_deg
| Test Step |  | Read DTC | No error
| Postcondition |  | Clear the fault memory
| Postcondition |  | Ignition OFF | No DTC shall register in the fault memory
CLP-BMS-080 | Test Case | Calculation Charge current function check for battery protection with thermal management | Check if the Calculation Charge current can protect the battery from the potential limit and temperature limit with thermal management |  | Resource:充电电流控制功能定义4,5 |  | Not Tested | Experience Based
| Precondition |  | Ignition On
| Precondition |  | Clear all the DTC's
| Precondition |  | Ensure no battery derating or other errors in the system
| Precondition |  | LsPWRCTL_BMUMinTemp_deg is normal（!= -48 \ 207)
| Precondition |  | LsPWRCTL_BMUMaxTemp_deg is normal（!= -48 \ 207)
| Precondition |  | VePWRCTL_CutPwrPercent_enum == 1
| Stimulation |  | VCU_214_VEH_STATE==155
| Stimulation |  | VCU_VehMod=0x5
| Stimulation |  | Make sure BMS_ChrgSts=0x3
| Stimulation |  | Initial LsPWRCTL_BMUMinTemp_deg=25
| Stimulation |  | Initial LsPWRCTL_BMUMaxTemp_deg =20
| Stimulation |  | LfPWRCTL_SOH_pct=70
| Stimulation |  | set the SOH of battery model in dspace model 65% (SOHC and SOHR match the calculated SOH from BMS)
| Stimulation |  | BMS_PwrBattHeatgSts=0x2
| Stimulation |  | Heat function in dspace model switch on
| Stimulation |  | Initial LsPWRCTL_BattSOC_pct=30 (battery model in dspace set to same SOC)
| Stimulation |  | LfPWRCTL_BMSSysI_A=VeFCH_ReqChargeCurr_A until charge to 80% SOC
| Test Step |  | Read the anode potential and side reaction rate jf,s,k in dspace model | anode potential >limitation(0 V) and the side reaction rate jf,s,k<jf,s,max
| Stimulation |  | BMS_PwrBattHeatgSts=0x1
| Stimulation |  | Heat function in dspace model switch off
| Stimulation |  | LfPWRCTL_BMSSysI_A=VeFCH_ReqChargeCurr_A until charge complete (BMS_ChrgSts=0x4)
| Test Step |  | Read the anode potential and side reaction rate jf,s,k in dspace model | anode potential >limitation(0 V) and the side reaction rate jf,s,k<jf,s,max
| Test Step |  | Read LsPWRCTL_BMUMaxTemp_deg | LsPWRCTL_BMUMaxTemp_deg<KsPWRCTL_ChgMaxT_deg LsPWRCTL_BMUMaxTemp_deg<KsPWRCTL_DisChgMaxT_deg
| Test Step |  | Read DTC | No error
| Postcondition |  | Clear the fault memory
| Postcondition |  | Ignition OFF | No DTC shall register in the fault memory
CLP-BMS-081 | Test Case | Calculation Charge current function check for battery protection with thermal management | Check if the Calculation Charge current can protect the battery from the potential limit and temperature limit with thermal management |  | Resource:充电电流控制功能定义4,5 |  | Not Tested | Experience Based
| Precondition |  | Ignition On
| Precondition |  | Clear all the DTC's
| Precondition |  | Ensure no battery derating or other errors in the system
| Precondition |  | LsPWRCTL_BMUMinTemp_deg is normal（!= -48 \ 207)
| Precondition |  | LsPWRCTL_BMUMaxTemp_deg is normal（!= -48 \ 207)
| Precondition |  | VePWRCTL_CutPwrPercent_enum == 1
| Stimulation |  | VCU_214_VEH_STATE==155
| Stimulation |  | VCU_VehMod=0x5
| Stimulation |  | Make sure BMS_ChrgSts=0x3
| Stimulation |  | Initial LsPWRCTL_BMUMinTemp_deg=0
| Stimulation |  | Initial LsPWRCTL_BMUMaxTemp_deg =-5
| Stimulation |  | Initial LsPWRCTL_BattSOC_pct=30 (battery model in dspace set to same SOC)
| Stimulation |  | BMS_PwrBattHeatgSts=0x2
| Stimulation |  | Heat function in dspace model switch on
| Stimulation |  | LfPWRCTL_BMSSysI_A=VeFCH_ReqChargeCurr_A until charge to 80% SOC
| Stimulation |  | LfPWRCTL_SOH_pct=70
| Stimulation |  | set the SOH of battery model in dspace model 65% (SOHC and SOHR match the calculated SOH from BMS)
| Test Step |  | Read the anode potential and side reaction rate jf,s,k in dspace model | anode potential >limitation(0 V) and the side reaction rate jf,s,k<jf,s,max
| Stimulation |  | BMS_PwrBattHeatgSts=0x1
| Stimulation |  | Heat function in dspace model switch off
| Stimulation |  | LfPWRCTL_BMSSysI_A=VeFCH_ReqChargeCurr_A until charge complete (BMS_ChrgSts=0x4)
| Test Step |  | Read the anode potential and side reaction rate jf,s,k in dspace model | anode potential >limitation(0 V) and the side reaction rate jf,s,k<jf,s,max
| Test Step |  | Read LsPWRCTL_BMUMaxTemp_deg | LsPWRCTL_BMUMaxTemp_deg<KsPWRCTL_ChgMaxT_deg LsPWRCTL_BMUMaxTemp_deg<KsPWRCTL_DisChgMaxT_deg
| Test Step |  | Read DTC | No error
| Postcondition |  | Clear the fault memory
| Postcondition |  | Ignition OFF | No DTC shall register in the fault memory
CLP-BMS-082 | Test Case | Calculation Charge current function check for battery protection with thermal management | Check if the Calculation Charge current can protect the battery from the potential limit and temperature limit with thermal management |  | Resource:充电电流控制功能定义4,5 |  | Not Tested | Experience Based
| Precondition |  | Ignition On
| Precondition |  | Clear all the DTC's
| Precondition |  | Ensure no battery derating or other errors in the system
| Precondition |  | LsPWRCTL_BMUMinTemp_deg is normal（!= -48 \ 207)
| Precondition |  | LsPWRCTL_BMUMaxTemp_deg is normal（!= -48 \ 207)
| Precondition |  | VePWRCTL_CutPwrPercent_enum == 1
| Stimulation |  | VCU_214_VEH_STATE==155
| Stimulation |  | VCU_VehMod=0x5
| Stimulation |  | Make sure BMS_ChrgSts=0x3
| Stimulation |  | Initial LsPWRCTL_BMUMinTemp_deg=-10
| Stimulation |  | Initial LsPWRCTL_BMUMaxTemp_deg =-5
| Stimulation |  | Initial LsPWRCTL_BattSOC_pct=30 (battery model in dspace set to same SOC)
| Stimulation |  | BMS_PwrBattHeatgSts=0x2
| Stimulation |  | Heat function in dspace model switch on
| Stimulation |  | LfPWRCTL_BMSSysI_A=VeFCH_ReqChargeCurr_A until charge to 80% SOC
| Stimulation |  | LfPWRCTL_SOH_pct=70
| Stimulation |  | set the SOH of battery model in dspace model 65% (SOHC and SOHR match the calculated SOH from BMS)
| Test Step |  | Read the anode potential and side reaction rate jf,s,k in dspace model | anode potential >limitation(0 V) and the side reaction rate jf,s,k<jf,s,max
| Stimulation |  | BMS_PwrBattHeatgSts=0x1
| Stimulation |  | Heat function in dspace model switch off
| Stimulation |  | LfPWRCTL_BMSSysI_A=VeFCH_ReqChargeCurr_A until charge complete (BMS_ChrgSts=0x4)
| Test Step |  | Read the anode potential and side reaction rate jf,s,k in dspace model | anode potential >limitation(0 V) and the side reaction rate jf,s,k<jf,s,max
| Test Step |  | Read LsPWRCTL_BMUMaxTemp_deg | LsPWRCTL_BMUMaxTemp_deg<KsPWRCTL_ChgMaxT_deg LsPWRCTL_BMUMaxTemp_deg<KsPWRCTL_DisChgMaxT_deg
| Test Step |  | Read DTC | No error
| Postcondition |  | Clear the fault memory
| Postcondition |  | Ignition OFF | No DTC shall register in the fault memory
CLP-BMS-083 | Test Case | Calculation Charge current function check for battery protection with thermal management | Check if the Calculation Charge current can protect the battery from the potential limit and temperature limit with thermal management |  | Resource:充电电流控制功能定义4,5 |  | Not Tested | Experience Based
| Precondition |  | Ignition On
| Precondition |  | Clear all the DTC's
| Precondition |  | Ensure no battery derating or other errors in the system
| Precondition |  | LsPWRCTL_BMUMinTemp_deg is normal（!= -48 \ 207)
| Precondition |  | LsPWRCTL_BMUMaxTemp_deg is normal（!= -48 \ 207)
| Precondition |  | VePWRCTL_CutPwrPercent_enum == 1
| Stimulation |  | VCU_214_VEH_STATE==155
| Stimulation |  | VCU_VehMod=0x5
| Stimulation |  | Make sure BMS_ChrgSts=0x3
| Stimulation |  | Initial LsPWRCTL_BMUMinTemp_deg=40
| Stimulation |  | Initial LsPWRCTL_BMUMaxTemp_deg =50
| Stimulation |  | Initial LsPWRCTL_BattSOC_pct=90 (battery model in dspace set to same SOC)
| Stimulation |  | BMS_PwrBattHeatgMngDm d=0x2
| Stimulation |  | Cooling function in dspace model switch on
| Stimulation |  | KbPWRCTL_BattSOCCal_flg==1
| Stimulation |  | KfPWRCTL_BattSOCCal_pct=LsPWRCTL_BattSOC_pct-5
| Stimulation |  | LfPWRCTL_SOH_pct=90
| Stimulation |  | set the SOH of battery model in dspace model 90% (SOHC and SOHR match the calculated SOH from BMS)
| Stimulation |  | LfPWRCTL_BMSSysI_A=VeFCH_ReqChargeCurr_A until charge complete (BMS_ChrgSts=0x4)
| Test Step |  | Read the anode potential and side reaction rate jf,s,k in dspace model | anode potential >limitation(0 V) and the side reaction rate jf,s,k<jf,s,max
| Test Step |  | Read LsPWRCTL_BMUMaxTemp_deg | LsPWRCTL_BMUMaxTemp_deg<KsPWRCTL_ChgMaxT_deg LsPWRCTL_BMUMaxTemp_deg<KsPWRCTL_DisChgMaxT_deg
| Test Step |  | Read DTC | No error
| Postcondition |  | Clear the fault memory
| Postcondition |  | Ignition OFF | No DTC shall register in the fault memory
CLP-BMS-084 | Test Case | Calculation Charge current function check for battery protection with thermal management | Check if the Calculation Charge current can protect the battery from the potential limit and temperature limit with thermal management |  | Resource:充电电流控制功能定义4,5 |  | Not Tested | Experience Based
| Precondition |  | Ignition On
| Precondition |  | Clear all the DTC's
| Precondition |  | Ensure no battery derating or other errors in the system
| Precondition |  | LsPWRCTL_BMUMinTemp_deg is normal（!= -48 \ 207)
| Precondition |  | LsPWRCTL_BMUMaxTemp_deg is normal（!= -48 \ 207)
| Precondition |  | VePWRCTL_CutPwrPercent_enum == 1
| Stimulation |  | VCU_214_VEH_STATE==155
| Stimulation |  | VCU_VehMod=0x5
| Stimulation |  | Make sure BMS_ChrgSts=0x3
| Stimulation |  | Initial LsPWRCTL_BMUMinTemp_deg=40
| Stimulation |  | Initial LsPWRCTL_BMUMaxTemp_deg =50
| Stimulation |  | Initial LsPWRCTL_BattSOC_pct=90 (battery model in dspace set to same SOC)
| Stimulation |  | KbPWRCTL_BattSOCCal_flg==1
| Stimulation |  | KfPWRCTL_BattSOCCal_pct=LsPWRCTL_BattSOC_pct-5
| Stimulation |  | LfPWRCTL_SOH_pct=90
| Stimulation |  | set the SOH of battery model in dspace model 90% (SOHC and SOHR match the calculated SOH from BMS)
| Stimulation |  | BMS_PwrBattHeatgMngDm d=0x2
| Stimulation |  | Cooling function in dspace model switch on
| Stimulation |  | LfPWRCTL_BMSSysI_A=VeFCH_ReqChargeCurr_A* factor of charge over current (not found) continue for debounce threshold of regen over current(not found)
| Test Step |  | Read the anode potential and side reaction rate jf,s,k in dspace model | anode potential >limitation(0 V) and the side reaction rate jf,s,k<jf,s,max
| Test Step |  | Read LsPWRCTL_BMUMaxTemp_deg | LsPWRCTL_BMUMaxTemp_deg<KsPWRCTL_ChgMaxT_deg LsPWRCTL_BMUMaxTemp_deg<KsPWRCTL_DisChgMaxT_deg
| Test Step |  | Read DTC | No error
| Postcondition |  | Clear the fault memory
| Postcondition |  | Ignition OFF | No DTC shall register in the fault memory
CLP-BMS-085 | Test Case | Calculation Charge current function check for battery protection with thermal management | Check if the Calculation Charge current can protect the battery from the potential limit and temperature limit with thermal management |  | Resource:充电电流控制功能定义4,5 |  | Not Tested | Experience Based
| Precondition |  | Ignition On
| Precondition |  | Clear all the DTC's
| Precondition |  | Ensure no battery derating or other errors in the system
| Precondition |  | LsPWRCTL_BMUMinTemp_deg is normal（!= -48 \ 207)
| Precondition |  | LsPWRCTL_BMUMaxTemp_deg is normal（!= -48 \ 207)
| Precondition |  | VePWRCTL_CutPwrPercent_enum == 1
| Stimulation |  | VCU_214_VEH_STATE==155
| Stimulation |  | VCU_VehMod=0x5
| Stimulation |  | Make sure BMS_ChrgSts=0x3
| Stimulation |  | Initial LsPWRCTL_BMUMinTemp_deg=20
| Stimulation |  | Initial LsPWRCTL_BMUMaxTemp_deg =25
| Stimulation |  | Initial LsPWRCTL_BattSOC_pct=80 (battery model in dspace set to same SOC)
| Stimulation |  | KbPWRCTL_BattSOCCal_flg==1
| Stimulation |  | KfPWRCTL_BattSOCCal_pct=LsPWRCTL_BattSOC_pct-5
| Stimulation |  | LfPWRCTL_SOH_pct=90
| Stimulation |  | set the SOH of battery model in dspace model 90% (SOHC and SOHR match the calculated SOH from BMS)
| Stimulation |  | BMS_PwrBattHeatgMngDm d=0x2
| Stimulation |  | Cooling function in dspace model switch on
| Stimulation |  | LfPWRCTL_BMSSysI_A=VeFCH_ReqChargeCurr_A* factor of charge over current (not found) continue for debounce threshold of regen over current(not found)
| Test Step |  | Read the anode potential and side reaction rate jf,s,k in dspace model | anode potential >limitation(0 V) and the side reaction rate jf,s,k<jf,s,max
| Test Step |  | Read LsPWRCTL_BMUMaxTemp_deg | LsPWRCTL_BMUMaxTemp_deg<KsPWRCTL_ChgMaxT_deg LsPWRCTL_BMUMaxTemp_deg<KsPWRCTL_DisChgMaxT_deg
| Test Step |  | Read DTC | No error
| Postcondition |  | Clear the fault memory
| Postcondition |  | Ignition OFF | No DTC shall register in the fault memory
CLP-BMS-085 | Test Case | Charge first - regen -charge, Regen SOP function check for battery protection with thermal management | Check if the Regen SOP and charge current requirement can protect the battery from the voltage limit and temperature limit with thermal management |  | Resource:充放电功率控制功能定义6-4,12-1,12-2 充放电功率控制功能定义6-4 |  | Not Tested | Experience Based
| Precondition |  | Ignition On
| Precondition |  | Clear all the DTC's
| Precondition |  | Ensure no battery derating or other errors in the system
| Precondition |  | LsPWRCTL_BMUMinTemp_deg is normal（!= -48 \ 207)
| Precondition |  | LsPWRCTL_BMUMaxTemp_deg is normal（!= -48 \ 207)
| Precondition |  | VePWRCTL_CutPwrPercent_enum == 1
| Stimulation |  | VCU_214_VEH_STATE==155
| Stimulation |  | VCU_VehMod=0x5
| Stimulation |  | Make sure BMS_ChrgSts=0x3
| Stimulation |  | Initial LsPWRCTL_BMUMinTemp_deg=-19
| Stimulation |  | Initial LsPWRCTL_BMUMaxTemp_deg =-18
| Stimulation |  | Initial LsPWRCTL_BattSOC_pct=50 (battery model in dspace set to same SOC)
| Stimulation |  | KbPWRCTL_BattSOCCal_flg==1
| Stimulation |  | KfPWRCTL_BattSOCCal_pct=LsPWRCTL_BattSOC_pct-5
| Stimulation |  | LfPWRCTL_SOH_pct=70
| Stimulation |  | set the SOH of battery model in dspace model 65% (SOHC and SOHR match the calculated SOH from BMS)
| Stimulation |  | BMS_PwrBattHeatgSts=0x2
| Stimulation |  | Heat function in dspace model switch on
| Stimulation |  | LfPWRCTL_BMSSysI_A=VeFCH_ReqChargeCurr_A until charge complete (BMS_ChrgSts=0x4)
| Test Step |  | Read the anode potential and side reaction rate jf,s,k in dspace model | anode potential >limitation(0 V) and the side reaction rate jf,s,k<jf,s,max
| Stimulation |  | Hold on 60s
| Stimulation |  | VCU_VehMod=0x2
| Stimulation |  | BMS_PwrBattHeatgSts=0x1
| Stimulation |  | Heat function in dspace model switch off
| Stimulation |  | BMS_PwrBattIntTotVoltV1*LfPWRCTL_BMSSysI_A*-1=min(CLTC drive cycle,VlPWRCTL_ChgP_W)
| Test Step |  | Read the anode potential and side reaction rate jf,s,k in dspace model | anode potential >limitation(0 V) and the side reaction rate jf,s,k<jf,s,max
| Stimulation |  | BMS_PwrBattIntTotVoltV1*LfPWRCTL_BMSSysI_A*-1=min(NEDC drive cycle,VlPWRCTL_ChgP_W)
| Test Step |  | Read the anode potential and side reaction rate jf,s,k in dspace model | anode potential >limitation(0 V) and the side reaction rate jf,s,k<jf,s,max
| Stimulation |  | BMS_PwrBattIntTotVoltV1*LfPWRCTL_BMSSysI_A=VlPWRCTL_DchgP_W continue for 10s
| Stimulation |  | BMS_PwrBattIntTotVoltV1*LfPWRCTL_BMSSysI_A*-1=min(NEDC drive cycle,VlPWRCTL_ChgP_W)
| Test Step |  | Read the anode potential and side reaction rate jf,s,k in dspace model | anode potential >limitation(0 V) and the side reaction rate jf,s,k<jf,s,max
| Stimulation |  | BMS_PwrBattIntTotVoltV1*LfPWRCTL_BMSSysI_A*-1=VlPWRCTL_ChgP_W* factor of charge over current (not found) continue for debounce threshold of regen over current(not found)
| Test Step |  | Read the anode potential and side reaction rate jf,s,k in dspace model | anode potential >limitation(0 V) and the side reaction rate jf,s,k<jf,s,max
| Test Step |  | Read LsPWRCTL_BMUMaxTemp_deg | LsPWRCTL_BMUMaxTemp_deg<KsPWRCTL_ChgMaxT_deg LsPWRCTL_BMUMaxTemp_deg<KsPWRCTL_DisChgMaxT_deg
| Stimulation |  | LfPWRCTL_BMSSysI_A=VeFCH_ReqChargeCurr_A until charge complete (BMS_ChrgSts=0x4)
| Test Step |  | Read the anode potential and side reaction rate jf,s,k in dspace model | anode potential >limitation(0 V) and the side reaction rate jf,s,k<jf,s,max
| Test Step |  | Read DTC | No error
| Postcondition |  | Clear the fault memory
| Postcondition |  | Ignition OFF | No DTC shall register in the fault memory
CLP-BMS-086 | Test Case | Charge first - regen -charge, Regen SOP function check for battery protection with thermal management | Check if the Regen SOP and charge current requirement can protect the battery from the voltage limit and temperature limit with thermal management |  | Resource:充放电功率控制功能定义6-4,12-1,12-2 充放电功率控制功能定义6-4 |  | Not Tested | Experience Based
| Precondition |  | Ignition On
| Precondition |  | Clear all the DTC's
| Precondition |  | Ensure no battery derating or other errors in the system
| Precondition |  | LsPWRCTL_BMUMinTemp_deg is normal（!= -48 \ 207)
| Precondition |  | LsPWRCTL_BMUMaxTemp_deg is normal（!= -48 \ 207)
| Precondition |  | VePWRCTL_CutPwrPercent_enum == 1
| Stimulation |  | VCU_214_VEH_STATE==155
| Stimulation |  | VCU_VehMod=0x5
| Stimulation |  | Make sure BMS_ChrgSts=0x3
| Stimulation |  | Initial LsPWRCTL_BMUMinTemp_deg=40
| Stimulation |  | Initial LsPWRCTL_BMUMaxTemp_deg =50
| Stimulation |  | Initial LsPWRCTL_BattSOC_pct=90 (battery model in dspace set to same SOC)
| Stimulation |  | BMS_PwrBattHeatgMngDm d=0x2
| Stimulation |  | Cooling function in dspace model switch on
| Stimulation |  | LfPWRCTL_BMSSysI_A=VeFCH_ReqChargeCurr_A until charge complete (BMS_ChrgSts=0x4)
| Test Step |  | Read the anode potential and side reaction rate jf,s,k in dspace model | anode potential >limitation(0 V) and the side reaction rate jf,s,k<jf,s,max
| Stimulation |  | Hold on 60s
| Stimulation |  | VCU_VehMod=0x2
| Stimulation |  | BMS_PwrBattIntTotVoltV1*LfPWRCTL_BMSSysI_A*-1=min(CLTC drive cycle,VlPWRCTL_ChgP_W)
| Test Step |  | Read the anode potential and side reaction rate jf,s,k in dspace model | anode potential >limitation(0 V) and the side reaction rate jf,s,k<jf,s,max
| Stimulation |  | BMS_PwrBattIntTotVoltV1*LfPWRCTL_BMSSysI_A*-1=min(NEDC drive cycle,VlPWRCTL_ChgP_W)
| Test Step |  | Read the anode potential and side reaction rate jf,s,k in dspace model | anode potential >limitation(0 V) and the side reaction rate jf,s,k<jf,s,max
| Stimulation |  | BMS_PwrBattIntTotVoltV1*LfPWRCTL_BMSSysI_A=VlPWRCTL_DchgP_W continue for 10s
| Stimulation |  | BMS_PwrBattIntTotVoltV1*LfPWRCTL_BMSSysI_A*-1=min(NEDC drive cycle,VlPWRCTL_ChgP_W)
| Test Step |  | Read the anode potential and side reaction rate jf,s,k in dspace model | anode potential >limitation(0 V) and the side reaction rate jf,s,k<jf,s,max
| Stimulation |  | BMS_PwrBattIntTotVoltV1*LfPWRCTL_BMSSysI_A*-1=VlPWRCTL_ChgP_W continue for 60s
| Test Step |  | Read the anode potential and side reaction rate jf,s,k in dspace model | anode potential >limitation(0 V) and the side reaction rate jf,s,k<jf,s,max
| Test Step |  | Read LsPWRCTL_BMUMaxTemp_deg | LsPWRCTL_BMUMaxTemp_deg<KsPWRCTL_ChgMaxT_deg LsPWRCTL_BMUMaxTemp_deg<KsPWRCTL_DisChgMaxT_deg
| Stimulation |  | LfPWRCTL_BMSSysI_A=VeFCH_ReqChargeCurr_A until charge complete (BMS_ChrgSts=0x4)
| Test Step |  | Read the anode potential and side reaction rate jf,s,k in dspace model | anode potential >limitation(0 V) and the side reaction rate jf,s,k<jf,s,max
| Test Step |  | Read DTC | No error
| Postcondition |  | Clear the fault memory
| Postcondition |  | Ignition OFF | No DTC shall register in the fault memory
CLP-BMS-087 | Test Case | Charge first - regen -charge, Regen SOP function check for battery protection with thermal management | Check if the Regen SOP and charge current requirement can protect the battery from the voltage limit and temperature limit with thermal management |  | Resource:充放电功率控制功能定义6-4,12-1,12-2 充放电功率控制功能定义6-4 |  | Not Tested | Experience Based
| Precondition |  | Ignition On
| Precondition |  | Clear all the DTC's
| Precondition |  | Ensure no battery derating or other errors in the system
| Precondition |  | LsPWRCTL_BMUMinTemp_deg is normal（!= -48 \ 207)
| Precondition |  | LsPWRCTL_BMUMaxTemp_deg is normal（!= -48 \ 207)
| Precondition |  | VePWRCTL_CutPwrPercent_enum == 1
| Stimulation |  | VCU_214_VEH_STATE==155
| Stimulation |  | VCU_VehMod=0x5
| Stimulation |  | Make sure BMS_ChrgSts=0x3
| Stimulation |  | Initial LsPWRCTL_BMUMinTemp_deg=40
| Stimulation |  | Initial LsPWRCTL_BMUMaxTemp_deg =50
| Stimulation |  | Initial LsPWRCTL_BattSOC_pct=90 (battery model in dspace set to same SOC)
| Stimulation |  | BMS_PwrBattHeatgMngDm d=0x2
| Stimulation |  | Cooling function in dspace model switch on
| Stimulation |  | LfPWRCTL_BMSSysI_A=VeFCH_ReqChargeCurr_A until charge complete (BMS_ChrgSts=0x4)
| Test Step |  | Read the anode potential and side reaction rate jf,s,k in dspace model | anode potential >limitation(0 V) and the side reaction rate jf,s,k<jf,s,max
| Stimulation |  | Hold on 60s
| Stimulation |  | VCU_VehMod=0x2
| Stimulation |  | BMS_PwrBattIntTotVoltV1*LfPWRCTL_BMSSysI_A*-1=min(CLTC drive cycle,VlPWRCTL_ChgP_W)
| Test Step |  | Read the anode potential and side reaction rate jf,s,k in dspace model | anode potential >limitation(0 V) and the side reaction rate jf,s,k<jf,s,max
| Stimulation |  | BMS_PwrBattIntTotVoltV1*LfPWRCTL_BMSSysI_A*-1=min(NEDC drive cycle,VlPWRCTL_ChgP_W)
| Test Step |  | Read the anode potential and side reaction rate jf,s,k in dspace model | anode potential >limitation(0 V) and the side reaction rate jf,s,k<jf,s,max
| Stimulation |  | BMS_PwrBattIntTotVoltV1*LfPWRCTL_BMSSysI_A*-1=VlPWRCTL_ChgP_W* factor of charge over current (not found) continue for debounce threshold of regen over current(not found)
| Test Step |  | Read the anode potential and side reaction rate jf,s,k in dspace model | anode potential >limitation(0 V) and the side reaction rate jf,s,k<jf,s,max
| Test Step |  | Read LsPWRCTL_BMUMaxTemp_deg | LsPWRCTL_BMUMaxTemp_deg<KsPWRCTL_ChgMaxT_deg LsPWRCTL_BMUMaxTemp_deg<KsPWRCTL_DisChgMaxT_deg
| Stimulation |  | LfPWRCTL_BMSSysI_A=VeFCH_ReqChargeCurr_A until charge complete (BMS_ChrgSts=0x4)
| Test Step |  | Read the anode potential and side reaction rate jf,s,k in dspace model | anode potential >limitation(0 V) and the side reaction rate jf,s,k<jf,s,max
| Test Step |  | Read DTC | No error
| Postcondition |  | Clear the fault memory
| Postcondition |  | Ignition OFF | No DTC shall register in the fault memory
CLP-BMS-088 | Test Case | Charge first - regen -charge, Regen SOP function check for battery protection with thermal management | Check if the Regen SOP and charge current requirement can protect the battery from the voltage limit and temperature limit with thermal management |  | Resource:充放电功率控制功能定义6-4,12-1,12-2 充放电功率控制功能定义6-4 |  | Not Tested | Experience Based
| Precondition |  | Ignition On
| Precondition |  | Clear all the DTC's
| Precondition |  | Ensure no battery derating or other errors in the system
| Precondition |  | LsPWRCTL_BMUMinTemp_deg is normal（!= -48 \ 207)
| Precondition |  | LsPWRCTL_BMUMaxTemp_deg is normal（!= -48 \ 207)
| Precondition |  | VePWRCTL_CutPwrPercent_enum == 1
| Stimulation |  | VCU_214_VEH_STATE==155
| Stimulation |  | VCU_VehMod=0x5
| Stimulation |  | Make sure BMS_ChrgSts=0x3
| Stimulation |  | Initial LsPWRCTL_BMUMinTemp_deg=40
| Stimulation |  | Initial LsPWRCTL_BMUMaxTemp_deg =50
| Stimulation |  | Initial LsPWRCTL_BattSOC_pct=90 (battery model in dspace set to same SOC)
| Stimulation |  | BMS_PwrBattHeatgMngDm d=0x2
| Stimulation |  | Cooling function in dspace model switch on
| Stimulation |  | LfPWRCTL_BMSSysI_A=VeFCH_ReqChargeCurr_A until charge complete (BMS_ChrgSts=0x4)
| Test Step |  | Read the anode potential and side reaction rate jf,s,k in dspace model | anode potential >limitation(0 V) and the side reaction rate jf,s,k<jf,s,max
| Stimulation |  | Hold on 60s
| Stimulation |  | VCU_VehMod=0x2
| Stimulation |  | BMS_PwrBattIntTotVoltV1*LfPWRCTL_BMSSysI_A*-1=min(CLTC drive cycle,VlPWRCTL_ChgP_W)
| Test Step |  | Read the anode potential and side reaction rate jf,s,k in dspace model | anode potential >limitation(0 V) and the side reaction rate jf,s,k<jf,s,max
| Stimulation |  | BMS_PwrBattIntTotVoltV1*LfPWRCTL_BMSSysI_A*-1=min(NEDC drive cycle,VlPWRCTL_ChgP_W)
| Test Step |  | Read the anode potential and side reaction rate jf,s,k in dspace model | anode potential >limitation(0 V) and the side reaction rate jf,s,k<jf,s,max
| Stimulation |  | BMS_PwrBattIntTotVoltV1*LfPWRCTL_BMSSysI_A=VlPWRCTL_DchgP_W continue for 10s
| Stimulation |  | BMS_PwrBattIntTotVoltV1*LfPWRCTL_BMSSysI_A*-1=min(NEDC drive cycle,VlPWRCTL_ChgP_W)
| Test Step |  | Read the anode potential and side reaction rate jf,s,k in dspace model | anode potential >limitation(0 V) and the side reaction rate jf,s,k<jf,s,max
| Stimulation |  | BMS_PwrBattIntTotVoltV1*LfPWRCTL_BMSSysI_A*-1=VlPWRCTL_ChgP_W continue for 60s
| Test Step |  | Read the anode potential and side reaction rate jf,s,k in dspace model | anode potential >limitation(0 V) and the side reaction rate jf,s,k<jf,s,max
| Test Step |  | Read LsPWRCTL_BMUMaxTemp_deg | LsPWRCTL_BMUMaxTemp_deg<KsPWRCTL_ChgMaxT_deg LsPWRCTL_BMUMaxTemp_deg<KsPWRCTL_DisChgMaxT_deg
| Stimulation |  | LfPWRCTL_BMSSysI_A=VeFCH_ReqChargeCurr_A until charge complete (BMS_ChrgSts=0x4)
| Test Step |  | Read the anode potential and side reaction rate jf,s,k in dspace model | anode potential >limitation(0 V) and the side reaction rate jf,s,k<jf,s,max
| Test Step |  | Read DTC | No error
| Postcondition |  | Clear the fault memory
| Postcondition |  | Ignition OFF | No DTC shall register in the fault memory
CLP-BMS-089 | Test Case | Charge first - regen -charge, Regen SOP function check for battery protection with thermal management | Check if the Regen SOP and charge current requirement can protect the battery from the voltage limit and temperature limit with thermal management |  | Resource:充放电功率控制功能定义6-4,12-1,12-2 充放电功率控制功能定义6-4 |  | Not Tested | Experience Based
| Precondition |  | Ignition On
| Precondition |  | Clear all the DTC's
| Precondition |  | Ensure no battery derating or other errors in the system
| Precondition |  | LsPWRCTL_BMUMinTemp_deg is normal（!= -48 \ 207)
| Precondition |  | LsPWRCTL_BMUMaxTemp_deg is normal（!= -48 \ 207)
| Precondition |  | VePWRCTL_CutPwrPercent_enum == 1
| Stimulation |  | VCU_214_VEH_STATE==155
| Stimulation |  | VCU_VehMod=0x5
| Stimulation |  | Make sure BMS_ChrgSts=0x3
| Stimulation |  | Initial LsPWRCTL_BMUMinTemp_deg=-15
| Stimulation |  | Initial LsPWRCTL_BMUMaxTemp_deg =-10
| Stimulation |  | Initial LsPWRCTL_BattSOC_pct=90 (battery model in dspace set to same SOC)
| Stimulation |  | BMS_PwrBattHeatgSts=0x2
| Stimulation |  | Heat function in dspace model switch on
| Stimulation |  | LfPWRCTL_BMSSysI_A=VeFCH_ReqChargeCurr_A until charge complete (BMS_ChrgSts=0x4)
| Test Step |  | Read the anode potential and side reaction rate jf,s,k in dspace model | anode potential >limitation(0 V) and the side reaction rate jf,s,k<jf,s,max
| Stimulation |  | Hold on 60s
| Stimulation |  | VCU_VehMod=0x2
| Stimulation |  | BMS_PwrBattHeatgSts=0x1
| Stimulation |  | Heat function in dspace model switch off
| Stimulation |  | BMS_PwrBattIntTotVoltV1*LfPWRCTL_BMSSysI_A*-1=min(CLTC drive cycle,VlPWRCTL_ChgP_W)
| Test Step |  | Read the anode potential and side reaction rate jf,s,k in dspace model | anode potential >limitation(0 V) and the side reaction rate jf,s,k<jf,s,max
| Stimulation |  | BMS_PwrBattIntTotVoltV1*LfPWRCTL_BMSSysI_A*-1=min(NEDC drive cycle,VlPWRCTL_ChgP_W)
| Test Step |  | Read the anode potential and side reaction rate jf,s,k in dspace model | anode potential >limitation(0 V) and the side reaction rate jf,s,k<jf,s,max
| Stimulation |  | BMS_PwrBattIntTotVoltV1*LfPWRCTL_BMSSysI_A=VlPWRCTL_DchgP_W continue for 10s
| Stimulation |  | BMS_PwrBattIntTotVoltV1*LfPWRCTL_BMSSysI_A*-1=min(NEDC drive cycle,VlPWRCTL_ChgP_W)
| Test Step |  | Read the anode potential and side reaction rate jf,s,k in dspace model | anode potential >limitation(0 V) and the side reaction rate jf,s,k<jf,s,max
| Stimulation |  | BMS_PwrBattIntTotVoltV1*LfPWRCTL_BMSSysI_A*-1=VlPWRCTL_ChgP_W* factor of charge over current (not found) continue for debounce threshold of regen over current(not found)
| Test Step |  | Read the anode potential and side reaction rate jf,s,k in dspace model | anode potential >limitation(0 V) and the side reaction rate jf,s,k<jf,s,max
| Test Step |  | Read LsPWRCTL_BMUMaxTemp_deg | LsPWRCTL_BMUMaxTemp_deg<KsPWRCTL_ChgMaxT_deg LsPWRCTL_BMUMaxTemp_deg<KsPWRCTL_DisChgMaxT_deg
| Stimulation |  | LfPWRCTL_BMSSysI_A=VeFCH_ReqChargeCurr_A until charge complete (BMS_ChrgSts=0x4)
| Test Step |  | Read the anode potential and side reaction rate jf,s,k in dspace model | anode potential >limitation(0 V) and the side reaction rate jf,s,k<jf,s,max
| Test Step |  | Read DTC | No error
| Postcondition |  | Clear the fault memory
| Postcondition |  | Ignition OFF | No DTC shall register in the fault memory
CLP-BMS-100 | Test Case | Charge first - regen -charge, Regen SOP function check for battery protection with thermal management | Check if the Regen SOP and charge current requirement can protect the battery from the voltage limit and temperature limit with thermal management |  | Resource:充放电功率控制功能定义6-4,12-1,12-2 充放电功率控制功能定义6-4 |  | Not Tested | Experience Based
| Precondition |  | Ignition On
| Precondition |  | Clear all the DTC's
| Precondition |  | Ensure no battery derating or other errors in the system
| Precondition |  | LsPWRCTL_BMUMinTemp_deg is normal（!= -48 \ 207)
| Precondition |  | LsPWRCTL_BMUMaxTemp_deg is normal（!= -48 \ 207)
| Precondition |  | VePWRCTL_CutPwrPercent_enum == 1
| Stimulation |  | VCU_214_VEH_STATE==155
| Stimulation |  | VCU_VehMod=0x5
| Stimulation |  | Make sure BMS_ChrgSts=0x3
| Stimulation |  | Initial LsPWRCTL_BMUMinTemp_deg=-15
| Stimulation |  | Initial LsPWRCTL_BMUMaxTemp_deg =-10
| Stimulation |  | Initial LsPWRCTL_BattSOC_pct=90 (battery model in dspace set to same SOC)
| Stimulation |  | BMS_PwrBattHeatgSts=0x2
| Stimulation |  | Heat function in dspace model switch on
| Stimulation |  | LfPWRCTL_BMSSysI_A=VeFCH_ReqChargeCurr_A until charge complete (BMS_ChrgSts=0x4)
| Test Step |  | Read the anode potential and side reaction rate jf,s,k in dspace model | anode potential >limitation(0 V) and the side reaction rate jf,s,k<jf,s,max
| Stimulation |  | Hold on 60s
| Stimulation |  | VCU_VehMod=0x2
| Stimulation |  | BMS_PwrBattHeatgSts=0x1
| Stimulation |  | Heat function in dspace model switch off
| Stimulation |  | BMS_PwrBattIntTotVoltV1*LfPWRCTL_BMSSysI_A*-1=min(CLTC drive cycle,VlPWRCTL_ChgP_W)
| Test Step |  | Read the anode potential and side reaction rate jf,s,k in dspace model | anode potential >limitation(0 V) and the side reaction rate jf,s,k<jf,s,max
| Stimulation |  | BMS_PwrBattIntTotVoltV1*LfPWRCTL_BMSSysI_A*-1=min(NEDC drive cycle,VlPWRCTL_ChgP_W)
| Test Step |  | Read the anode potential and side reaction rate jf,s,k in dspace model | anode potential >limitation(0 V) and the side reaction rate jf,s,k<jf,s,max
| Stimulation |  | BMS_PwrBattIntTotVoltV1*LfPWRCTL_BMSSysI_A=VlPWRCTL_DchgP_W continue for 10s
| Stimulation |  | BMS_PwrBattIntTotVoltV1*LfPWRCTL_BMSSysI_A*-1=min(NEDC drive cycle,VlPWRCTL_ChgP_W)
| Test Step |  | Read the anode potential and side reaction rate jf,s,k in dspace model | anode potential >limitation(0 V) and the side reaction rate jf,s,k<jf,s,max
| Stimulation |  | BMS_PwrBattIntTotVoltV1*LfPWRCTL_BMSSysI_A*-1=VlPWRCTL_ChgP_W continue for 60s
| Test Step |  | Read the anode potential and side reaction rate jf,s,k in dspace model | anode potential >limitation(0 V) and the side reaction rate jf,s,k<jf,s,max
| Test Step |  | Read LsPWRCTL_BMUMaxTemp_deg | LsPWRCTL_BMUMaxTemp_deg<KsPWRCTL_ChgMaxT_deg LsPWRCTL_BMUMaxTemp_deg<KsPWRCTL_DisChgMaxT_deg
| Stimulation |  | LfPWRCTL_BMSSysI_A=VeFCH_ReqChargeCurr_A until charge complete (BMS_ChrgSts=0x4)
| Test Step |  | Read the anode potential and side reaction rate jf,s,k in dspace model | anode potential >limitation(0 V) and the side reaction rate jf,s,k<jf,s,max
| Test Step |  | Read DTC | No error
| Postcondition |  | Clear the fault memory
| Postcondition |  | Ignition OFF | No DTC shall register in the fault memory
CLP-BMS-101 | Test Case | Charge first - regen -charge, Regen SOP function check for battery protection with thermal management | Check if the Regen SOP and charge current requirement can protect the battery from the voltage limit and temperature limit with thermal management |  | Resource:充放电功率控制功能定义6-4,12-1,12-2 充放电功率控制功能定义6-4 |  | Not Tested | Experience Based
| Precondition |  | Ignition On
| Precondition |  | Clear all the DTC's
| Precondition |  | Ensure no battery derating or other errors in the system
| Precondition |  | LsPWRCTL_BMUMinTemp_deg is normal（!= -48 \ 207)
| Precondition |  | LsPWRCTL_BMUMaxTemp_deg is normal（!= -48 \ 207)
| Precondition |  | VePWRCTL_CutPwrPercent_enum == 1
| Stimulation |  | VCU_214_VEH_STATE==155
| Stimulation |  | VCU_VehMod=0x5
| Stimulation |  | Make sure BMS_ChrgSts=0x3
| Stimulation |  | Initial LsPWRCTL_BMUMinTemp_deg=10
| Stimulation |  | Initial LsPWRCTL_BMUMaxTemp_deg =15
| Stimulation |  | Initial LsPWRCTL_BattSOC_pct=90 (battery model in dspace set to same SOC)
| Stimulation |  | BMS_PwrBattHeatgSts=0x2
| Stimulation |  | Heat function in dspace model switch on
| Stimulation |  | LfPWRCTL_BMSSysI_A=VeFCH_ReqChargeCurr_A until charge complete (BMS_ChrgSts=0x4)
| Test Step |  | Read the anode potential and side reaction rate jf,s,k in dspace model | anode potential >limitation(0 V) and the side reaction rate jf,s,k<jf,s,max
| Stimulation |  | Hold on 60s
| Stimulation |  | VCU_VehMod=0x2
| Stimulation |  | BMS_PwrBattHeatgSts=0x1
| Stimulation |  | Heat function in dspace model switch off
| Stimulation |  | BMS_PwrBattIntTotVoltV1*LfPWRCTL_BMSSysI_A*-1=min(CLTC drive cycle,VlPWRCTL_ChgP_W)
| Test Step |  | Read the anode potential and side reaction rate jf,s,k in dspace model | anode potential >limitation(0 V) and the side reaction rate jf,s,k<jf,s,max
| Stimulation |  | BMS_PwrBattIntTotVoltV1*LfPWRCTL_BMSSysI_A*-1=min(NEDC drive cycle,VlPWRCTL_ChgP_W)
| Test Step |  | Read the anode potential and side reaction rate jf,s,k in dspace model | anode potential >limitation(0 V) and the side reaction rate jf,s,k<jf,s,max
| Stimulation |  | BMS_PwrBattIntTotVoltV1*LfPWRCTL_BMSSysI_A=VlPWRCTL_DchgP_W continue for 10s
| Stimulation |  | BMS_PwrBattIntTotVoltV1*LfPWRCTL_BMSSysI_A*-1=min(NEDC drive cycle,VlPWRCTL_ChgP_W)
| Test Step |  | Read the anode potential and side reaction rate jf,s,k in dspace model | anode potential >limitation(0 V) and the side reaction rate jf,s,k<jf,s,max
| Stimulation |  | BMS_PwrBattIntTotVoltV1*LfPWRCTL_BMSSysI_A*-1=VlPWRCTL_ChgP_W* factor of charge over current (not found) continue for debounce threshold of regen over current(not found)
| Test Step |  | Read the anode potential and side reaction rate jf,s,k in dspace model | anode potential >limitation(0 V) and the side reaction rate jf,s,k<jf,s,max
| Test Step |  | Read LsPWRCTL_BMUMaxTemp_deg | LsPWRCTL_BMUMaxTemp_deg<KsPWRCTL_ChgMaxT_deg LsPWRCTL_BMUMaxTemp_deg<KsPWRCTL_DisChgMaxT_deg
| Stimulation |  | LfPWRCTL_BMSSysI_A=VeFCH_ReqChargeCurr_A until charge complete (BMS_ChrgSts=0x4)
| Test Step |  | Read the anode potential and side reaction rate jf,s,k in dspace model | anode potential >limitation(0 V) and the side reaction rate jf,s,k<jf,s,max
| Test Step |  | Read DTC | No error
| Postcondition |  | Clear the fault memory
| Postcondition |  | Ignition OFF | No DTC shall register in the fault memory
CLP-BMS-102 | Test Case | Charge first then regen, Regen SOP function check for battery protection after aging with thermal management | Check if the required charge current can protect the battery from the potential limit and temperature limit with thermal management |  | Resource:充放电功率控制功能定义6-4,12-1,12-2 充放电功率控制功能定义6-4 |  | Not Tested | Experience Based
| Precondition |  | Ignition On
| Precondition |  | Clear all the DTC's
| Precondition |  | Ensure no battery derating or other errors in the system
| Precondition |  | LsPWRCTL_BMUMinTemp_deg is normal（!= -48 \ 207)
| Precondition |  | LsPWRCTL_BMUMaxTemp_deg is normal（!= -48 \ 207)
| Precondition |  | VePWRCTL_CutPwrPercent_enum == 1
| Stimulation |  | VCU_214_VEH_STATE==155
| Stimulation |  | VCU_VehMod=0x5
| Stimulation |  | Make sure BMS_ChrgSts=0x3
| Stimulation |  | Initial LsPWRCTL_BMUMinTemp_deg=15
| Stimulation |  | Initial LsPWRCTL_BMUMaxTemp_deg =10
| Stimulation |  | Initial LsPWRCTL_BattSOC_pct=90 (battery model in dspace set to same SOC)
| Stimulation |  | LfPWRCTL_SOH_pct=90
| Stimulation |  | set the SOH of battery model in dspace model 90% (SOHC and SOHR match the calculated SOH from BMS)
| Stimulation |  | BMS_PwrBattHeatgSts=0x2
| Stimulation |  | Heat function in dspace model switch on
| Stimulation |  | LfPWRCTL_BMSSysI_A=VeFCH_ReqChargeCurr_A until charge complete (BMS_ChrgSts=0x4)
| Test Step |  | Read the anode potential and side reaction rate jf,s,k in dspace model | anode potential >limitation(0 V) and the side reaction rate jf,s,k<jf,s,max
| Stimulation |  | Hold on 60s
| Stimulation |  | VCU_VehMod=0x2
| Stimulation |  | BMS_PwrBattHeatgSts=0x1
| Stimulation |  | Heat function in dspace model switch off
| Stimulation |  | BMS_PwrBattIntTotVoltV1*LfPWRCTL_BMSSysI_A*-1=min(CLTC drive cycle,VlPWRCTL_ChgP_W)
| Test Step |  | Read the anode potential and side reaction rate jf,s,k in dspace model | anode potential >limitation(0 V) and the side reaction rate jf,s,k<jf,s,max
| Stimulation |  | BMS_PwrBattIntTotVoltV1*LfPWRCTL_BMSSysI_A*-1=min(NEDC drive cycle,VlPWRCTL_ChgP_W)
| Test Step |  | Read the anode potential and side reaction rate jf,s,k in dspace model | anode potential >limitation(0 V) and the side reaction rate jf,s,k<jf,s,max
| Stimulation |  | BMS_PwrBattIntTotVoltV1*LfPWRCTL_BMSSysI_A*-1=VlPWRCTL_ChgP_W* factor of charge over current (not found) continue for debounce threshold of regen over current(not found)
| Test Step |  | Read the anode potential and side reaction rate jf,s,k in dspace model | anode potential >limitation(0 V) and the side reaction rate jf,s,k<jf,s,max
| Test Step |  | Read LsPWRCTL_BMUMaxTemp_deg | LsPWRCTL_BMUMaxTemp_deg<KsPWRCTL_ChgMaxT_deg LsPWRCTL_BMUMaxTemp_deg<KsPWRCTL_DisChgMaxT_deg
| Test Step |  | Read DTC | No error
| Postcondition |  | Clear the fault memory
| Postcondition |  | Ignition OFF | No DTC shall register in the fault memory
CLP-BMS-103 | Test Case | Charge first then regen, Regen SOP function check for battery protection after aging with thermal management | Check if the required charge current can protect the battery from the potential limit and temperature limit with thermal management |  | Resource:充放电功率控制功能定义6-4,12-1,12-2 充放电功率控制功能定义6-4 |  | Not Tested | Experience Based
| Precondition |  | Ignition On
| Precondition |  | Clear all the DTC's
| Precondition |  | Ensure no battery derating or other errors in the system
| Precondition |  | LsPWRCTL_BMUMinTemp_deg is normal（!= -48 \ 207)
| Precondition |  | LsPWRCTL_BMUMaxTemp_deg is normal（!= -48 \ 207)
| Precondition |  | VePWRCTL_CutPwrPercent_enum == 1
| Stimulation |  | VCU_214_VEH_STATE==155
| Stimulation |  | VCU_VehMod=0x5
| Stimulation |  | Make sure BMS_ChrgSts=0x3
| Stimulation |  | Initial LsPWRCTL_BMUMinTemp_deg=30
| Stimulation |  | Initial LsPWRCTL_BMUMaxTemp_deg =25
| Stimulation |  | Initial LsPWRCTL_BattSOC_pct=90 (battery model in dspace set to same SOC)
| Stimulation |  | LfPWRCTL_SOH_pct=90
| Stimulation |  | set the SOH of battery model in dspace model 90% (SOHC and SOHR match the calculated SOH from BMS)
| Stimulation |  | BMS_PwrBattHeatgMngDm d=0x2
| Stimulation |  | Cooling function in dspace model switch on
| Stimulation |  | LfPWRCTL_BMSSysI_A=VeFCH_ReqChargeCurr_A until charge complete (BMS_ChrgSts=0x4)
| Test Step |  | Read the anode potential and side reaction rate jf,s,k in dspace model | anode potential >limitation(0 V) and the side reaction rate jf,s,k<jf,s,max
| Stimulation |  | Hold on 60s
| Stimulation |  | VCU_VehMod=0x2
| Stimulation |  | BMS_PwrBattIntTotVoltV1*LfPWRCTL_BMSSysI_A*-1=min(CLTC drive cycle,VlPWRCTL_ChgP_W)
| Test Step |  | Read the anode potential and side reaction rate jf,s,k in dspace model | anode potential >limitation(0 V) and the side reaction rate jf,s,k<jf,s,max
| Stimulation |  | BMS_PwrBattIntTotVoltV1*LfPWRCTL_BMSSysI_A*-1=min(NEDC drive cycle,VlPWRCTL_ChgP_W)
| Test Step |  | Read the anode potential and side reaction rate jf,s,k in dspace model | anode potential >limitation(0 V) and the side reaction rate jf,s,k<jf,s,max
| Stimulation |  | BMS_PwrBattIntTotVoltV1*LfPWRCTL_BMSSysI_A*-1=VlPWRCTL_ChgP_W continue for 60s
| Test Step |  | Read the anode potential and side reaction rate jf,s,k in dspace model | anode potential >limitation(0 V) and the side reaction rate jf,s,k<jf,s,max
| Test Step |  | Read LsPWRCTL_BMUMaxTemp_deg | LsPWRCTL_BMUMaxTemp_deg<KsPWRCTL_ChgMaxT_deg LsPWRCTL_BMUMaxTemp_deg<KsPWRCTL_DisChgMaxT_deg
| Test Step |  | Read DTC | No error
| Postcondition |  | Clear the fault memory
| Postcondition |  | Ignition OFF | No DTC shall register in the fault memory
CLP-BMS-104 | Test Case | Charge first then regen, Regen SOP function check for battery protection after aging with thermal management | Check if the Regen SOP can protect the battery from the voltage limit and temperature limit with thermal management |  | Resource:充放电功率控制功能定义6-4,12-1,12-2 充放电功率控制功能定义6-4 |  | Not Tested | Experience Based
| Precondition |  | Ignition On
| Precondition |  | Clear all the DTC's
| Precondition |  | Ensure no battery derating or other errors in the system
| Precondition |  | LsPWRCTL_BMUMinTemp_deg is normal（!= -48 \ 207)
| Precondition |  | LsPWRCTL_BMUMaxTemp_deg is normal（!= -48 \ 207)
| Precondition |  | VePWRCTL_CutPwrPercent_enum == 1
| Stimulation |  | VCU_214_VEH_STATE==155
| Stimulation |  | VCU_VehMod=0x5
| Stimulation |  | Make sure BMS_ChrgSts=0x3
| Stimulation |  | Initial LsPWRCTL_BMUMinTemp_deg=45
| Stimulation |  | Initial LsPWRCTL_BMUMaxTemp_deg =50
| Stimulation |  | Initial LsPWRCTL_BattSOC_pct=90 (battery model in dspace set to same SOC)
| Stimulation |  | LfPWRCTL_SOH_pct=90
| Stimulation |  | set the SOH of battery model in dspace model 90% (SOHC and SOHR match the calculated SOH from BMS)
| Stimulation |  | BMS_PwrBattHeatgMngDm d=0x2
| Stimulation |  | Cooling function in dspace model switch on
| Stimulation |  | LfPWRCTL_BMSSysI_A=VeFCH_ReqChargeCurr_A until charge complete (BMS_ChrgSts=0x4)
| Test Step |  | Read the anode potential and side reaction rate jf,s,k in dspace model | anode potential >limitation(0 V) and the side reaction rate jf,s,k<jf,s,max
| Stimulation |  | Hold on 60s
| Stimulation |  | VCU_VehMod=0x2
| Stimulation |  | BMS_PwrBattIntTotVoltV1*LfPWRCTL_BMSSysI_A*-1=min(CLTC drive cycle,VlPWRCTL_ChgP_W)
| Test Step |  | Read the anode potential and side reaction rate jf,s,k in dspace model | anode potential >limitation(0 V) and the side reaction rate jf,s,k<jf,s,max
| Stimulation |  | BMS_PwrBattIntTotVoltV1*LfPWRCTL_BMSSysI_A*-1=min(NEDC drive cycle,VlPWRCTL_ChgP_W)
| Test Step |  | Read the anode potential and side reaction rate jf,s,k in dspace model | anode potential >limitation(0 V) and the side reaction rate jf,s,k<jf,s,max
| Stimulation |  | BMS_PwrBattIntTotVoltV1*LfPWRCTL_BMSSysI_A*-1=VlPWRCTL_ChgP_W continue for 60s
| Test Step |  | Read the anode potential and side reaction rate jf,s,k in dspace model | anode potential >limitation(0 V) and the side reaction rate jf,s,k<jf,s,max
| Test Step |  | Read LsPWRCTL_BMUMaxTemp_deg | LsPWRCTL_BMUMaxTemp_deg<KsPWRCTL_ChgMaxT_deg LsPWRCTL_BMUMaxTemp_deg<KsPWRCTL_DisChgMaxT_deg
| Test Step |  | Read DTC | No error
| Postcondition |  | Clear the fault memory
| Postcondition |  | Ignition OFF | No DTC shall register in the fault memory
CLP-BMS-105 | Test Case | Regen first then charge, Charge current require function check for battery protection after aging with thermal management | Check if the required charge current can protect the battery from the potential limit and temperature limit with thermal management |  | Resource:充放电功率控制功能定义6-4,12-1,12-2 充放电功率控制功能定义6-4 |  | Not Tested | Experience Based
| Precondition |  | Ignition On
| Precondition |  | Clear all the DTC's
| Precondition |  | Ensure no battery derating or other errors in the system
| Precondition |  | LsPWRCTL_BMUMinTemp_deg is normal（!= -48 \ 207)
| Precondition |  | LsPWRCTL_BMUMaxTemp_deg is normal（!= -48 \ 207)
| Precondition |  | VePWRCTL_CutPwrPercent_enum == 1
| Stimulation |  | Initial LsPWRCTL_BMUMinTemp_deg=-15
| Stimulation |  | Initial LsPWRCTL_BMUMaxTemp_deg =-10
| Stimulation |  | Initial LsPWRCTL_BattSOC_pct=90 (battery model in dspace set to same SOC)
| Stimulation |  | LfPWRCTL_SOH_pct=90
| Stimulation |  | set the SOH of battery model in dspace model 90% (SOHC and SOHR match the calculated SOH from BMS)
| Stimulation |  | VCU_VehMod=0x2
| Stimulation |  | BMS_PwrBattHeatgSts=0x2
| Stimulation |  | Heat function in dspace model switch on
| Stimulation |  | BMS_PwrBattIntTotVoltV1*LfPWRCTL_BMSSysI_A*-1=min(CLTC drive cycle,VlPWRCTL_ChgP_W)
| Test Step |  | Read the anode potential and side reaction rate jf,s,k in dspace model | anode potential >limitation(0 V) and the side reaction rate jf,s,k<jf,s,max
| Stimulation |  | BMS_PwrBattIntTotVoltV1*LfPWRCTL_BMSSysI_A*-1=min(NEDC drive cycle,VlPWRCTL_ChgP_W)
| Test Step |  | Read the anode potential and side reaction rate jf,s,k in dspace model | anode potential >limitation(0 V) and the side reaction rate jf,s,k<jf,s,max
| Stimulation |  | BMS_PwrBattIntTotVoltV1*LfPWRCTL_BMSSysI_A*-1=VlPWRCTL_ChgP_W continue for 60s
| Test Step |  | Read the anode potential and side reaction rate jf,s,k in dspace model | anode potential >limitation(0 V) and the side reaction rate jf,s,k<jf,s,max
| Test Step |  | Read LsPWRCTL_BMUMaxTemp_deg | LsPWRCTL_BMUMaxTemp_deg<KsPWRCTL_ChgMaxT_deg LsPWRCTL_BMUMaxTemp_deg<KsPWRCTL_DisChgMaxT_deg
| Stimulation |  | Hold on 60s
| Stimulation |  | VCU_214_VEH_STATE==155
| Stimulation |  | VCU_VehMod=0x5
| Stimulation |  | Make sure BMS_ChrgSts=0x3
| Stimulation |  | BMS_PwrBattHeatgSts=0x1
| Stimulation |  | Heat function in dspace model switch off
| Stimulation |  | LfPWRCTL_BMSSysI_A=VeFCH_ReqChargeCurr_A until charge complete (BMS_ChrgSts=0x4)
| Test Step |  | Read the anode potential and side reaction rate jf,s,k in dspace model | anode potential >limitation(0 V) and the side reaction rate jf,s,k<jf,s,max
| Test Step |  | Read DTC | No error
| Postcondition |  | Clear the fault memory
| Postcondition |  | Ignition OFF | No DTC shall register in the fault memory
CLP-BMS-106 | Test Case | Regen first then charge, Charge current require function check for battery protection after aging | Check if the required charge current can protect the battery from the potential limit and temperature limit |  | Resource:充放电功率控制功能定义6-4,12-1,12-2 充放电功率控制功能定义6-4 |  | Not Tested | Experience Based
| Precondition |  | Ignition On
| Precondition |  | Clear all the DTC's
| Precondition |  | Ensure no battery derating or other errors in the system
| Precondition |  | LsPWRCTL_BMUMinTemp_deg is normal（!= -48 \ 207)
| Precondition |  | LsPWRCTL_BMUMaxTemp_deg is normal（!= -48 \ 207)
| Precondition |  | VePWRCTL_CutPwrPercent_enum == 1
| Stimulation |  | Initial LsPWRCTL_BMUMinTemp_deg=-15
| Stimulation |  | Initial LsPWRCTL_BMUMaxTemp_deg =-10
| Stimulation |  | Initial LsPWRCTL_BattSOC_pct=50 (battery model in dspace set to same SOC)
| Stimulation |  | LfPWRCTL_SOH_pct=90
| Stimulation |  | set the SOH of battery model in dspace model 90% (SOHC and SOHR match the calculated SOH from BMS)
| Stimulation |  | VCU_VehMod=0x2
| Stimulation |  | BMS_PwrBattHeatgSts=0x2
| Stimulation |  | Heat function in dspace model switch on
| Stimulation |  | BMS_PwrBattIntTotVoltV1*LfPWRCTL_BMSSysI_A*-1=min(CLTC drive cycle,VlPWRCTL_ChgP_W)
| Test Step |  | Read the anode potential and side reaction rate jf,s,k in dspace model | anode potential >limitation(0 V) and the side reaction rate jf,s,k<jf,s,max
| Stimulation |  | BMS_PwrBattIntTotVoltV1*LfPWRCTL_BMSSysI_A*-1=min(NEDC drive cycle,VlPWRCTL_ChgP_W)
| Test Step |  | Read the anode potential and side reaction rate jf,s,k in dspace model | anode potential >limitation(0 V) and the side reaction rate jf,s,k<jf,s,max
| Stimulation |  | BMS_PwrBattIntTotVoltV1*LfPWRCTL_BMSSysI_A*-1=VlPWRCTL_ChgP_W continue for 60s
| Test Step |  | Read the anode potential and side reaction rate jf,s,k in dspace model | anode potential >limitation(0 V) and the side reaction rate jf,s,k<jf,s,max
| Test Step |  | Read LsPWRCTL_BMUMaxTemp_deg | LsPWRCTL_BMUMaxTemp_deg<KsPWRCTL_ChgMaxT_deg LsPWRCTL_BMUMaxTemp_deg<KsPWRCTL_DisChgMaxT_deg
| Stimulation |  | Hold on 60s
| Stimulation |  | VCU_214_VEH_STATE==155
| Stimulation |  | VCU_VehMod=0x5
| Stimulation |  | Make sure BMS_ChrgSts=0x3
| Stimulation |  | BMS_PwrBattHeatgSts=0x1
| Stimulation |  | Heat function in dspace model switch off
| Stimulation |  | LfPWRCTL_BMSSysI_A=VeFCH_ReqChargeCurr_A until charge complete (BMS_ChrgSts=0x4)
| Test Step |  | Read the anode potential and side reaction rate jf,s,k in dspace model | anode potential >limitation(0 V) and the side reaction rate jf,s,k<jf,s,max
| Test Step |  | Read DTC | No error
| Postcondition |  | Clear the fault memory
| Postcondition |  | Ignition OFF | No DTC shall register in the fault memory
CLP-BMS-107 | Test Case | Regen first then charge, Charge current require function check for battery protection after aging with thermal management | Check if the required charge current can protect the battery from the potential limit and temperature limit with thermal management |  | Resource:充放电功率控制功能定义6-4,12-1,12-2 充放电功率控制功能定义6-4 |  | Not Tested | Experience Based
| Precondition |  | Ignition On
| Precondition |  | Clear all the DTC's
| Precondition |  | Ensure no battery derating or other errors in the system
| Precondition |  | LsPWRCTL_BMUMinTemp_deg is normal（!= -48 \ 207)
| Precondition |  | LsPWRCTL_BMUMaxTemp_deg is normal（!= -48 \ 207)
| Precondition |  | VePWRCTL_CutPwrPercent_enum == 1
| Stimulation |  | Initial LsPWRCTL_BMUMinTemp_deg=25
| Stimulation |  | Initial LsPWRCTL_BMUMaxTemp_deg =30
| Stimulation |  | Initial LsPWRCTL_BattSOC_pct=50 (battery model in dspace set to same SOC)
| Stimulation |  | BMS_PwrBattHeatgMngDm d=0x2
| Stimulation |  | Cooling function in dspace model switch on
| Stimulation |  | LfPWRCTL_SOH_pct=90
| Stimulation |  | set the SOH of battery model in dspace model 90% (SOHC and SOHR match the calculated SOH from BMS)
| Stimulation |  | VCU_VehMod=0x2
| Stimulation |  | BMS_PwrBattIntTotVoltV1*LfPWRCTL_BMSSysI_A*-1=min(CLTC drive cycle,VlPWRCTL_ChgP_W)
| Test Step |  | Read the anode potential and side reaction rate jf,s,k in dspace model | anode potential >limitation(0 V) and the side reaction rate jf,s,k<jf,s,max
| Stimulation |  | BMS_PwrBattIntTotVoltV1*LfPWRCTL_BMSSysI_A*-1=min(NEDC drive cycle,VlPWRCTL_ChgP_W)
| Test Step |  | Read the anode potential and side reaction rate jf,s,k in dspace model | anode potential >limitation(0 V) and the side reaction rate jf,s,k<jf,s,max
| Stimulation |  | BMS_PwrBattIntTotVoltV1*LfPWRCTL_BMSSysI_A*-1=VlPWRCTL_ChgP_W continue for 60s
| Test Step |  | Read the anode potential and side reaction rate jf,s,k in dspace model | anode potential >limitation(0 V) and the side reaction rate jf,s,k<jf,s,max
| Test Step |  | Read LsPWRCTL_BMUMaxTemp_deg | LsPWRCTL_BMUMaxTemp_deg<KsPWRCTL_ChgMaxT_deg LsPWRCTL_BMUMaxTemp_deg<KsPWRCTL_DisChgMaxT_deg
| Stimulation |  | Hold on 60s
| Stimulation |  | VCU_214_VEH_STATE==155
| Stimulation |  | VCU_VehMod=0x5
| Stimulation |  | Make sure BMS_ChrgSts=0x3
| Stimulation |  | LfPWRCTL_BMSSysI_A=VeFCH_ReqChargeCurr_A until charge complete (BMS_ChrgSts=0x4)
| Test Step |  | Read the anode potential and side reaction rate jf,s,k in dspace model | anode potential >limitation(0 V) and the side reaction rate jf,s,k<jf,s,max
| Test Step |  | Read DTC | No error
| Postcondition |  | Clear the fault memory
| Postcondition |  | Ignition OFF | No DTC shall register in the fault memory
CLP-BMS-108 | Test Case | Regen first then charge, Charge current require function check for battery protection after aging with thermal management | Check if the required charge current can protect the battery from the potential limit and temperature limit with thermal management |  | Resource:充放电功率控制功能定义6-4,12-1,12-2 充放电功率控制功能定义6-4 |  | Not Tested | Experience Based
| Precondition |  | Ignition On
| Precondition |  | Clear all the DTC's
| Precondition |  | Ensure no battery derating or other errors in the system
| Precondition |  | LsPWRCTL_BMUMinTemp_deg is normal（!= -48 \ 207)
| Precondition |  | LsPWRCTL_BMUMaxTemp_deg is normal（!= -48 \ 207)
| Precondition |  | VePWRCTL_CutPwrPercent_enum == 1
| Stimulation |  | Initial LsPWRCTL_BMUMinTemp_deg=25
| Stimulation |  | Initial LsPWRCTL_BMUMaxTemp_deg =30
| Stimulation |  | Initial LsPWRCTL_BattSOC_pct=80 (battery model in dspace set to same SOC)
| Stimulation |  | LfPWRCTL_SOH_pct=80
| Stimulation |  | set the SOH of battery model in dspace model80% (SOHC and SOHR match the calculated SOH from BMS)
| Stimulation |  | BMS_PwrBattHeatgMngDm d=0x2
| Stimulation |  | Cooling function in dspace model switch on
| Stimulation |  | VCU_VehMod=0x2
| Stimulation |  | BMS_PwrBattIntTotVoltV1*LfPWRCTL_BMSSysI_A*-1=min(CLTC drive cycle,VlPWRCTL_ChgP_W)
| Test Step |  | Read the anode potential and side reaction rate jf,s,k in dspace model | anode potential >limitation(0 V) and the side reaction rate jf,s,k<jf,s,max
| Stimulation |  | BMS_PwrBattIntTotVoltV1*LfPWRCTL_BMSSysI_A*-1=min(NEDC drive cycle,VlPWRCTL_ChgP_W)
| Test Step |  | Read the anode potential and side reaction rate jf,s,k in dspace model | anode potential >limitation(0 V) and the side reaction rate jf,s,k<jf,s,max
| Stimulation |  | BMS_PwrBattIntTotVoltV1*LfPWRCTL_BMSSysI_A*-1=VlPWRCTL_ChgP_W continue for 60s
| Test Step |  | Read the anode potential and side reaction rate jf,s,k in dspace model | anode potential >limitation(0 V) and the side reaction rate jf,s,k<jf,s,max
| Test Step |  | Read LsPWRCTL_BMUMaxTemp_deg | LsPWRCTL_BMUMaxTemp_deg<KsPWRCTL_ChgMaxT_deg LsPWRCTL_BMUMaxTemp_deg<KsPWRCTL_DisChgMaxT_deg
| Stimulation |  | Hold on 60s
| Stimulation |  | VCU_214_VEH_STATE==155
| Stimulation |  | VCU_VehMod=0x5
| Stimulation |  | Make sure BMS_ChrgSts=0x3
| Stimulation |  | LfPWRCTL_BMSSysI_A=VeFCH_ReqChargeCurr_A until charge complete (BMS_ChrgSts=0x4)
| Test Step |  | Read the anode potential and side reaction rate jf,s,k in dspace model | anode potential >limitation(0 V) and the side reaction rate jf,s,k<jf,s,max
| Test Step |  | Read DTC | No error
| Postcondition |  | Clear the fault memory
| Postcondition |  | Ignition OFF | No DTC shall register in the fault memory
CLP-BMS-109 | Test Case | Regen first then charge, Charge current require function check for battery protection after aging with thermal management | Check if the required charge current can protect the battery from the potential limit and temperature limit with thermal management |  | Resource:充放电功率控制功能定义6-4,12-1,12-2 充放电功率控制功能定义6-4 |  | Not Tested | Experience Based
| Precondition |  | Ignition On
| Precondition |  | Clear all the DTC's
| Precondition |  | Ensure no battery derating or other errors in the system
| Precondition |  | LsPWRCTL_BMUMinTemp_deg is normal（!= -48 \ 207)
| Precondition |  | LsPWRCTL_BMUMaxTemp_deg is normal（!= -48 \ 207)
| Precondition |  | VePWRCTL_CutPwrPercent_enum == 1
| Stimulation |  | Initial LsPWRCTL_BMUMinTemp_deg=25
| Stimulation |  | Initial LsPWRCTL_BMUMaxTemp_deg =30
| Stimulation |  | Initial LsPWRCTL_BattSOC_pct=70 (battery model in dspace set to same SOC)
| Stimulation |  | LfPWRCTL_SOH_pct=70
| Stimulation |  | set the SOH of battery model in dspace model 70% (SOHC and SOHR match the calculated SOH from BMS)
| Stimulation |  | VCU_VehMod=0x2
| Stimulation |  | BMS_PwrBattHeatgMngDm d=0x2
| Stimulation |  | Cooling function in dspace model switch on
| Stimulation |  | BMS_PwrBattIntTotVoltV1*LfPWRCTL_BMSSysI_A*-1=min(CLTC drive cycle,VlPWRCTL_ChgP_W)
| Test Step |  | Read the anode potential and side reaction rate jf,s,k in dspace model | anode potential >limitation(0 V) and the side reaction rate jf,s,k<jf,s,max
| Stimulation |  | BMS_PwrBattIntTotVoltV1*LfPWRCTL_BMSSysI_A*-1=min(NEDC drive cycle,VlPWRCTL_ChgP_W)
| Test Step |  | Read the anode potential and side reaction rate jf,s,k in dspace model | anode potential >limitation(0 V) and the side reaction rate jf,s,k<jf,s,max
| Stimulation |  | BMS_PwrBattIntTotVoltV1*LfPWRCTL_BMSSysI_A*-1=VlPWRCTL_ChgP_W continue for 60s
| Test Step |  | Read the anode potential and side reaction rate jf,s,k in dspace model | anode potential >limitation(0 V) and the side reaction rate jf,s,k<jf,s,max
| Test Step |  | Read LsPWRCTL_BMUMaxTemp_deg | LsPWRCTL_BMUMaxTemp_deg<KsPWRCTL_ChgMaxT_deg LsPWRCTL_BMUMaxTemp_deg<KsPWRCTL_DisChgMaxT_deg
| Stimulation |  | Hold on 60s
| Stimulation |  | VCU_214_VEH_STATE==155
| Stimulation |  | VCU_VehMod=0x5
| Stimulation |  | Make sure BMS_ChrgSts=0x3
| Stimulation |  | LfPWRCTL_BMSSysI_A=VeFCH_ReqChargeCurr_A until charge complete (BMS_ChrgSts=0x4)
| Test Step |  | Read the anode potential and side reaction rate jf,s,k in dspace model | anode potential >limitation(0 V) and the side reaction rate jf,s,k<jf,s,max
| Test Step |  | Read DTC | No error
| Postcondition |  | Clear the fault memory
| Postcondition |  | Ignition OFF | No DTC shall register in the fault memory
CLP-BMS-110 | Test Case | Regen first then charge, Charge current require function check for battery protection after aging with thermal management | Check if the required charge current can protect the battery from the potential limit and temperature limit with thermal management |  | Resource:充放电功率控制功能定义6-4,12-1,12-2 充放电功率控制功能定义6-4 |  | Not Tested | Experience Based
| Precondition |  | Ignition On
| Precondition |  | Clear all the DTC's
| Precondition |  | Ensure no battery derating or other errors in the system
| Precondition |  | LsPWRCTL_BMUMinTemp_deg is normal（!= -48 \ 207)
| Precondition |  | LsPWRCTL_BMUMaxTemp_deg is normal（!= -48 \ 207)
| Precondition |  | VePWRCTL_CutPwrPercent_enum == 1
| Stimulation |  | Initial LsPWRCTL_BMUMinTemp_deg=25
| Stimulation |  | Initial LsPWRCTL_BMUMaxTemp_deg =30
| Stimulation |  | Initial LsPWRCTL_BattSOC_pct=80 (battery model in dspace set to same SOC)
| Stimulation |  | LfPWRCTL_SOH_pct=70
| Stimulation |  | BMS_PwrBattHeatgMngDm d=0x2
| Stimulation |  | Cooling function in dspace model switch on
| Stimulation |  | set the SOH of battery model in dspace model 65% (SOHC and SOHR match the calculated SOH from BMS)
| Stimulation |  | VCU_VehMod=0x2
| Stimulation |  | BMS_PwrBattIntTotVoltV1*LfPWRCTL_BMSSysI_A*-1=min(CLTC drive cycle,VlPWRCTL_ChgP_W)
| Test Step |  | Read the anode potential and side reaction rate jf,s,k in dspace model | anode potential >limitation(0 V) and the side reaction rate jf,s,k<jf,s,max
| Stimulation |  | BMS_PwrBattIntTotVoltV1*LfPWRCTL_BMSSysI_A*-1=min(NEDC drive cycle,VlPWRCTL_ChgP_W)
| Test Step |  | Read the anode potential and side reaction rate jf,s,k in dspace model | anode potential >limitation(0 V) and the side reaction rate jf,s,k<jf,s,max
| Stimulation |  | BMS_PwrBattIntTotVoltV1*LfPWRCTL_BMSSysI_A*-1=VlPWRCTL_ChgP_W continue for 60s
| Test Step |  | Read the anode potential and side reaction rate jf,s,k in dspace model | anode potential >limitation(0 V) and the side reaction rate jf,s,k<jf,s,max
| Test Step |  | Read LsPWRCTL_BMUMaxTemp_deg | LsPWRCTL_BMUMaxTemp_deg<KsPWRCTL_ChgMaxT_deg LsPWRCTL_BMUMaxTemp_deg<KsPWRCTL_DisChgMaxT_deg
| Stimulation |  | Hold on 60s
| Stimulation |  | VCU_214_VEH_STATE==155
| Stimulation |  | VCU_VehMod=0x5
| Stimulation |  | Make sure BMS_ChrgSts=0x3
| Stimulation |  | LfPWRCTL_BMSSysI_A=VeFCH_ReqChargeCurr_A until charge complete (BMS_ChrgSts=0x4)
| Test Step |  | Read the anode potential and side reaction rate jf,s,k in dspace model | anode potential >limitation(0 V) and the side reaction rate jf,s,k<jf,s,max
| Test Step |  | Read DTC | No error
| Postcondition |  | Clear the fault memory
| Postcondition |  | Ignition OFF | No DTC shall register in the fault memory
CLP-BMS-111 | Test Case | Regen first then charge, Charge current require function check for battery protection with one cell failure with thermal management | Check if the required charge current can protect the battery from the potential limit and temperature limit with thermal management |  | Resource:充放电功率控制功能定义6-4,12-1,12-2 充放电功率控制功能定义6-4 |  | Not Tested | Experience Based
| Precondition |  | Ignition On
| Precondition |  | Clear all the DTC's
| Precondition |  | Ensure no battery derating or other errors in the system
| Precondition |  | LsPWRCTL_BMUMinTemp_deg is normal（!= -48 \ 207)
| Precondition |  | LsPWRCTL_BMUMaxTemp_deg is normal（!= -48 \ 207)
| Precondition |  | VePWRCTL_CutPwrPercent_enum == 1
| Stimulation |  | Initial LsPWRCTL_BMUMinTemp_deg=-19
| Stimulation |  | Initial LsPWRCTL_BMUMaxTemp_deg =-18
| Stimulation |  | Initial LsPWRCTL_BattSOC_pct=50 (battery model in dspace set to same SOC)
| Stimulation |  | KbPWRCTL_BattSOCCal_flg==1
| Stimulation |  | KfPWRCTL_BattSOCCal_pct=LsPWRCTL_BattSOC_pct-5
| Stimulation |  | LfPWRCTL_SOH_pct=70
| Stimulation |  | set the SOH of battery model in dspace model 65% (SOHC and SOHR match the calculated SOH from BMS)
| Stimulation |  | VCU_VehMod=0x2
| Stimulation |  | set one cell in the dspace battery model failure (SOHC to 50%, SOHR to 300%)
| Stimulation |  | BMS_PwrBattHeatgSts=0x2
| Stimulation |  | Heat function in dspace model switch on
| Stimulation |  | BMS_PwrBattIntTotVoltV1*LfPWRCTL_BMSSysI_A*-1=min(CLTC drive cycle,VlPWRCTL_ChgP_W)
| Test Step |  | Read the anode potential and side reaction rate jf,s,k in dspace model | anode potential >limitation(0 V) and the side reaction rate jf,s,k<jf,s,max
| Stimulation |  | BMS_PwrBattIntTotVoltV1*LfPWRCTL_BMSSysI_A*-1=min(NEDC drive cycle,VlPWRCTL_ChgP_W)
| Test Step |  | Read the anode potential and side reaction rate jf,s,k in dspace model | anode potential >limitation(0 V) and the side reaction rate jf,s,k<jf,s,max
| Stimulation |  | BMS_PwrBattIntTotVoltV1*LfPWRCTL_BMSSysI_A=VlPWRCTL_DchgP_W continue for 10s
| Stimulation |  | BMS_PwrBattIntTotVoltV1*LfPWRCTL_BMSSysI_A*-1=min(NEDC drive cycle,VlPWRCTL_ChgP_W)
| Test Step |  | Read the anode potential and side reaction rate jf,s,k in dspace model | anode potential >limitation(0 V) and the side reaction rate jf,s,k<jf,s,max
| Stimulation |  | BMS_PwrBattIntTotVoltV1*LfPWRCTL_BMSSysI_A*-1=VlPWRCTL_ChgP_W* factor of charge over current (not found) continue for debounce threshold of regen over current(not found)
| Test Step |  | Read the anode potential and side reaction rate jf,s,k in dspace model | anode potential >limitation(0 V) and the side reaction rate jf,s,k<jf,s,max
| Test Step |  | Read LsPWRCTL_BMUMaxTemp_deg | LsPWRCTL_BMUMaxTemp_deg<KsPWRCTL_ChgMaxT_deg LsPWRCTL_BMUMaxTemp_deg<KsPWRCTL_DisChgMaxT_deg
| Stimulation |  | Hold on 60s
| Stimulation |  | VCU_214_VEH_STATE==155
| Stimulation |  | VCU_VehMod=0x5
| Stimulation |  | Make sure BMS_ChrgSts=0x3
| Stimulation |  | BMS_PwrBattHeatgSts=0x1
| Stimulation |  | Heat function in dspace model switch off
| Stimulation |  | LfPWRCTL_BMSSysI_A=VeFCH_ReqChargeCurr_A until charge complete (BMS_ChrgSts=0x4)
| Test Step |  | Read the anode potential and side reaction rate jf,s,k in dspace model | anode potential >limitation(0 V) and the side reaction rate jf,s,k<jf,s,max
| Test Step |  | Read DTC | No error
| Postcondition |  | Clear the fault memory
| Postcondition |  | Ignition OFF | No DTC shall register in the fault memory
CLP-BMS-112 | Test Case | Regen first then charge, Charge current require function check for battery protection with one cell failure with thermal management | Check if the required charge current can protect the battery from the potential limit and temperature limit with thermal management |  | Resource:充放电功率控制功能定义6-4,12-1,12-2 充放电功率控制功能定义6-4 |  | Not Tested | Experience Based
| Precondition |  | Ignition On
| Precondition |  | Clear all the DTC's
| Precondition |  | Ensure no battery derating or other errors in the system
| Precondition |  | LsPWRCTL_BMUMinTemp_deg is normal（!= -48 \ 207)
| Precondition |  | LsPWRCTL_BMUMaxTemp_deg is normal（!= -48 \ 207)
| Precondition |  | VePWRCTL_CutPwrPercent_enum == 1
| Stimulation |  | Initial LsPWRCTL_BMUMinTemp_deg=45
| Stimulation |  | Initial LsPWRCTL_BMUMaxTemp_deg =50
| Stimulation |  | Initial LsPWRCTL_BattSOC_pct=70 (battery model in dspace set to same SOC)
| Stimulation |  | KbPWRCTL_BattSOCCal_flg==1
| Stimulation |  | KfPWRCTL_BattSOCCal_pct=LsPWRCTL_BattSOC_pct-5
| Stimulation |  | LfPWRCTL_SOH_pct=70
| Stimulation |  | set the SOH of battery model in dspace model 65% (SOHC and SOHR match the calculated SOH from BMS)
| Stimulation |  | VCU_VehMod=0x2
| Stimulation |  | set one cell in the dspace battery model failure (SOHC to 50%, SOHR to 300%)
| Stimulation |  | BMS_PwrBattHeatgMngDm d=0x2
| Stimulation |  | Cooling function in dspace model switch on
| Stimulation |  | BMS_PwrBattIntTotVoltV1*LfPWRCTL_BMSSysI_A*-1=min(CLTC drive cycle,VlPWRCTL_ChgP_W)
| Test Step |  | Read the anode potential and side reaction rate jf,s,k in dspace model | anode potential >limitation(0 V) and the side reaction rate jf,s,k<jf,s,max
| Stimulation |  | BMS_PwrBattIntTotVoltV1*LfPWRCTL_BMSSysI_A*-1=min(NEDC drive cycle,VlPWRCTL_ChgP_W)
| Test Step |  | Read the anode potential and side reaction rate jf,s,k in dspace model | anode potential >limitation(0 V) and the side reaction rate jf,s,k<jf,s,max
| Stimulation |  | BMS_PwrBattIntTotVoltV1*LfPWRCTL_BMSSysI_A=VlPWRCTL_DchgP_W continue for 10s
| Stimulation |  | BMS_PwrBattIntTotVoltV1*LfPWRCTL_BMSSysI_A*-1=min(NEDC drive cycle,VlPWRCTL_ChgP_W)
| Test Step |  | Read the anode potential and side reaction rate jf,s,k in dspace model | anode potential >limitation(0 V) and the side reaction rate jf,s,k<jf,s,max
| Stimulation |  | BMS_PwrBattIntTotVoltV1*LfPWRCTL_BMSSysI_A*-1=VlPWRCTL_ChgP_W* factor of charge over current (not found) continue for debounce threshold of regen over current(not found)
| Test Step |  | Read the anode potential and side reaction rate jf,s,k in dspace model | anode potential >limitation(0 V) and the side reaction rate jf,s,k<jf,s,max
| Test Step |  | Read LsPWRCTL_BMUMaxTemp_deg | LsPWRCTL_BMUMaxTemp_deg<KsPWRCTL_ChgMaxT_deg LsPWRCTL_BMUMaxTemp_deg<KsPWRCTL_DisChgMaxT_deg
| Stimulation |  | Hold on 60s
| Stimulation |  | VCU_214_VEH_STATE==155
| Stimulation |  | VCU_VehMod=0x5
| Stimulation |  | Make sure BMS_ChrgSts=0x3
| Stimulation |  | LfPWRCTL_BMSSysI_A=VeFCH_ReqChargeCurr_A until charge complete (BMS_ChrgSts=0x4)
| Test Step |  | Read the anode potential and side reaction rate jf,s,k in dspace model | anode potential >limitation(0 V) and the side reaction rate jf,s,k<jf,s,max
| Test Step |  | Read DTC | No error
| Postcondition |  | Clear the fault memory
| Postcondition |  | Ignition OFF | No DTC shall register in the fault memory
| Postcondition |  | Ignition OFF | No DTC shall register in the fault memory
CLP-BMS-113 | Test Case | Regen first then charge, Charge current require function check for battery protection with one cell failure with thermal management | Check if the required charge current can protect the battery from the potential limit and temperature limit with thermal management |  | Resource:充放电功率控制功能定义6-4,12-1,12-2 充放电功率控制功能定义6-4 |  | Not Tested | Experience Based
| Precondition |  | Ignition On
| Precondition |  | Clear all the DTC's
| Precondition |  | Ensure no battery derating or other errors in the system
| Precondition |  | LsPWRCTL_BMUMinTemp_deg is normal（!= -48 \ 207)
| Precondition |  | LsPWRCTL_BMUMaxTemp_deg is normal（!= -48 \ 207)
| Precondition |  | VePWRCTL_CutPwrPercent_enum == 1
| Stimulation |  | Initial LsPWRCTL_BMUMinTemp_deg=25
| Stimulation |  | Initial LsPWRCTL_BMUMaxTemp_deg =20
| Stimulation |  | Initial LsPWRCTL_BattSOC_pct=80 (battery model in dspace set to same SOC)
| Stimulation |  | KbPWRCTL_BattSOCCal_flg==1
| Stimulation |  | KfPWRCTL_BattSOCCal_pct=LsPWRCTL_BattSOC_pct-5
| Stimulation |  | LfPWRCTL_SOH_pct=80
| Stimulation |  | set the SOH of battery model in dspace model 75% (SOHC and SOHR match the calculated SOH from BMS)
| Stimulation |  | VCU_VehMod=0x2
| Stimulation |  | set one cell in the dspace battery model failure (SOHC to 50%, SOHR to 300%)
| Stimulation |  | BMS_PwrBattHeatgMngDm d=0x2
| Stimulation |  | Cooling function in dspace model switch on
| Stimulation |  | BMS_PwrBattIntTotVoltV1*LfPWRCTL_BMSSysI_A*-1=min(CLTC drive cycle,VlPWRCTL_ChgP_W)
| Test Step |  | Read the anode potential and side reaction rate jf,s,k in dspace model | anode potential >limitation(0 V) and the side reaction rate jf,s,k<jf,s,max
| Stimulation |  | BMS_PwrBattIntTotVoltV1*LfPWRCTL_BMSSysI_A*-1=min(NEDC drive cycle,VlPWRCTL_ChgP_W)
| Test Step |  | Read the anode potential and side reaction rate jf,s,k in dspace model | anode potential >limitation(0 V) and the side reaction rate jf,s,k<jf,s,max
| Stimulation |  | BMS_PwrBattIntTotVoltV1*LfPWRCTL_BMSSysI_A=VlPWRCTL_DchgP_W continue for 10s
| Stimulation |  | BMS_PwrBattIntTotVoltV1*LfPWRCTL_BMSSysI_A*-1=min(NEDC drive cycle,VlPWRCTL_ChgP_W)
| Test Step |  | Read the anode potential and side reaction rate jf,s,k in dspace model | anode potential >limitation(0 V) and the side reaction rate jf,s,k<jf,s,max
| Stimulation |  | BMS_PwrBattIntTotVoltV1*LfPWRCTL_BMSSysI_A*-1=VlPWRCTL_ChgP_W* factor of charge over current (not found) continue for debounce threshold of regen over current(not found)
| Test Step |  | Read the anode potential and side reaction rate jf,s,k in dspace model | anode potential >limitation(0 V) and the side reaction rate jf,s,k<jf,s,max
| Test Step |  | Read LsPWRCTL_BMUMaxTemp_deg | LsPWRCTL_BMUMaxTemp_deg<KsPWRCTL_ChgMaxT_deg LsPWRCTL_BMUMaxTemp_deg<KsPWRCTL_DisChgMaxT_deg
| Stimulation |  | Hold on 60s
| Stimulation |  | VCU_214_VEH_STATE==155
| Stimulation |  | VCU_VehMod=0x5
| Stimulation |  | Make sure BMS_ChrgSts=0x3
| Stimulation |  | LfPWRCTL_BMSSysI_A=VeFCH_ReqChargeCurr_A until charge complete (BMS_ChrgSts=0x4)
| Test Step |  | Read the anode potential and side reaction rate jf,s,k in dspace model | anode potential >limitation(0 V) and the side reaction rate jf,s,k<jf,s,max
| Test Step |  | Read DTC | No error
| Postcondition |  | Clear the fault memory
| Postcondition |  | Ignition OFF | No DTC shall register in the fault memory
CLP-BMS-114 | Test Case | Regen first then charge, Charge current require function check for battery protection with one cell failure with thermal management | Check if the required charge current can protect the battery from the potential limit and temperature limit with thermal management |  | Resource:充放电功率控制功能定义6-4,12-1,12-2 充放电功率控制功能定义6-4 |  | Not Tested | Experience Based
| Precondition |  | Ignition On
| Precondition |  | Clear all the DTC's
| Precondition |  | Ensure no battery derating or other errors in the system
| Precondition |  | LsPWRCTL_BMUMinTemp_deg is normal（!= -48 \ 207)
| Precondition |  | LsPWRCTL_BMUMaxTemp_deg is normal（!= -48 \ 207)
| Precondition |  | VePWRCTL_CutPwrPercent_enum == 1
| Stimulation |  | Initial LsPWRCTL_BMUMinTemp_deg=-15
| Stimulation |  | Initial LsPWRCTL_BMUMaxTemp_deg =10
| Stimulation |  | Initial LsPWRCTL_BattSOC_pct=80 (battery model in dspace set to same SOC)
| Stimulation |  | KbPWRCTL_BattSOCCal_flg==1
| Stimulation |  | KfPWRCTL_BattSOCCal_pct=LsPWRCTL_BattSOC_pct-5
| Stimulation |  | LfPWRCTL_SOH_pct=85
| Stimulation |  | set the SOH of battery model in dspace model 80% (SOHC and SOHR match the calculated SOH from BMS)
| Stimulation |  | VCU_VehMod=0x2
| Stimulation |  | BMS_PwrBattHeatgSts=0x2
| Stimulation |  | Heat function in dspace model switch on
| Stimulation |  | set one cell in the dspace battery model failure (SOHC to 50%, SOHR to 300%)
| Stimulation |  | BMS_PwrBattHeatgMngDm d=0x2
| Stimulation |  | Cooling function in dspace model switch on
| Stimulation |  | BMS_PwrBattIntTotVoltV1*LfPWRCTL_BMSSysI_A*-1=min(CLTC drive cycle,VlPWRCTL_ChgP_W)
| Test Step |  | Read the anode potential and side reaction rate jf,s,k in dspace model | anode potential >limitation(0 V) and the side reaction rate jf,s,k<jf,s,max
| Stimulation |  | BMS_PwrBattIntTotVoltV1*LfPWRCTL_BMSSysI_A*-1=min(NEDC drive cycle,VlPWRCTL_ChgP_W)
| Test Step |  | Read the anode potential and side reaction rate jf,s,k in dspace model | anode potential >limitation(0 V) and the side reaction rate jf,s,k<jf,s,max
| Stimulation |  | BMS_PwrBattIntTotVoltV1*LfPWRCTL_BMSSysI_A=VlPWRCTL_DchgP_W continue for 10s
| Stimulation |  | BMS_PwrBattIntTotVoltV1*LfPWRCTL_BMSSysI_A*-1=min(NEDC drive cycle,VlPWRCTL_ChgP_W)
| Test Step |  | Read the anode potential and side reaction rate jf,s,k in dspace model | anode potential >limitation(0 V) and the side reaction rate jf,s,k<jf,s,max
| Stimulation |  | BMS_PwrBattIntTotVoltV1*LfPWRCTL_BMSSysI_A*-1=VlPWRCTL_ChgP_W* factor of charge over current (not found) continue for debounce threshold of regen over current(not found)
| Test Step |  | Read the anode potential and side reaction rate jf,s,k in dspace model | anode potential >limitation(0 V) and the side reaction rate jf,s,k<jf,s,max
| Test Step |  | Read LsPWRCTL_BMUMaxTemp_deg | LsPWRCTL_BMUMaxTemp_deg<KsPWRCTL_ChgMaxT_deg LsPWRCTL_BMUMaxTemp_deg<KsPWRCTL_DisChgMaxT_deg
| Stimulation |  | Hold on 60s
| Stimulation |  | VCU_214_VEH_STATE==155
| Stimulation |  | VCU_VehMod=0x5
| Stimulation |  | Make sure BMS_ChrgSts=0x3
| Stimulation |  | BMS_PwrBattHeatgSts=0x1
| Stimulation |  | Heat function in dspace model switch off
| Stimulation |  | LfPWRCTL_BMSSysI_A=VeFCH_ReqChargeCurr_A until charge complete (BMS_ChrgSts=0x4)
| Test Step |  | Read the anode potential and side reaction rate jf,s,k in dspace model | anode potential >limitation(0 V) and the side reaction rate jf,s,k<jf,s,max
| Test Step |  | Read DTC | No error
| Postcondition |  | Clear the fault memory
| Postcondition |  | Ignition OFF | No DTC shall register in the fault memory
CLP-BMS-115 | Test Case | Regen first then charge, Charge current require function check for battery protection with one cell failure | Check if the required charge current can protect the battery from the potential limit and temperature limit |  | Resource:充放电功率控制功能定义6-4,12-1,12-2 充放电功率控制功能定义6-4 |  | Not Tested | Experience Based
| Precondition |  | Ignition On
| Precondition |  | Clear all the DTC's
| Precondition |  | Ensure no battery derating or other errors in the system
| Precondition |  | LsPWRCTL_BMUMinTemp_deg is normal（!= -48 \ 207)
| Precondition |  | LsPWRCTL_BMUMaxTemp_deg is normal（!= -48 \ 207)
| Precondition |  | VePWRCTL_CutPwrPercent_enum == 1
| Stimulation |  | Initial LsPWRCTL_BMUMinTemp_deg=25
| Stimulation |  | Initial LsPWRCTL_BMUMaxTemp_deg =20
| Stimulation |  | Initial LsPWRCTL_BattSOC_pct=80 (battery model in dspace set to same SOC)
| Stimulation |  | LfPWRCTL_SOH_pct=90
| Stimulation |  | set the SOH of battery model in dspace model 85% (SOHC and SOHR match the calculated SOH from BMS)
| Stimulation |  | BMS_PwrBattHeatgMngDm d=0x2
| Stimulation |  | Cooling function in dspace model switch on
| Stimulation |  | VCU_VehMod=0x2
| Stimulation |  | set one cell in the dspace battery model failure (SOHC to 50%, SOHR to 300%)
| Stimulation |  | BMS_PwrBattIntTotVoltV1*LfPWRCTL_BMSSysI_A*-1=min(CLTC drive cycle,VlPWRCTL_ChgP_W)
| Test Step |  | Read the anode potential and side reaction rate jf,s,k in dspace model | anode potential >limitation(0 V) and the side reaction rate jf,s,k<jf,s,max
| Stimulation |  | BMS_PwrBattIntTotVoltV1*LfPWRCTL_BMSSysI_A*-1=min(NEDC drive cycle,VlPWRCTL_ChgP_W)
| Test Step |  | Read the anode potential and side reaction rate jf,s,k in dspace model | anode potential >limitation(0 V) and the side reaction rate jf,s,k<jf,s,max
| Stimulation |  | BMS_PwrBattIntTotVoltV1*LfPWRCTL_BMSSysI_A=VlPWRCTL_DchgP_W continue for 10s
| Stimulation |  | BMS_PwrBattIntTotVoltV1*LfPWRCTL_BMSSysI_A*-1=min(NEDC drive cycle,VlPWRCTL_ChgP_W)
| Test Step |  | Read the anode potential and side reaction rate jf,s,k in dspace model | anode potential >limitation(0 V) and the side reaction rate jf,s,k<jf,s,max
| Stimulation |  | BMS_PwrBattIntTotVoltV1*LfPWRCTL_BMSSysI_A*-1=VlPWRCTL_ChgP_W* factor of charge over current (not found) continue for debounce threshold of regen over current(not found)
| Test Step |  | Read the anode potential and side reaction rate jf,s,k in dspace model | anode potential >limitation(0 V) and the side reaction rate jf,s,k<jf,s,max
| Test Step |  | Read LsPWRCTL_BMUMaxTemp_deg | LsPWRCTL_BMUMaxTemp_deg<KsPWRCTL_ChgMaxT_deg LsPWRCTL_BMUMaxTemp_deg<KsPWRCTL_DisChgMaxT_deg
| Stimulation |  | Hold on 60s
| Stimulation |  | VCU_214_VEH_STATE==155
| Stimulation |  | VCU_VehMod=0x5
| Stimulation |  | Make sure BMS_ChrgSts=0x3
| Stimulation |  | LfPWRCTL_BMSSysI_A=VeFCH_ReqChargeCurr_A until charge complete (BMS_ChrgSts=0x4)
| Test Step |  | Read the anode potential and side reaction rate jf,s,k in dspace model | anode potential >limitation(0 V) and the side reaction rate jf,s,k<jf,s,max
| Test Step |  | Read DTC | No error
| Postcondition |  | Clear the fault memory
| Postcondition |  | Ignition OFF | No DTC shall register in the fault memory
CLP-BMS-116 | Test Case | Regen first then charge, Charge current require function check for battery protection with one cell failure with thermal management | Check if the required charge current can protect the battery from the potential limit and temperature limit with thermal management |  | Resource:充放电功率控制功能定义6-4,12-1,12-2 充放电功率控制功能定义6-4 |  | Not Tested | Experience Based
| Precondition |  | Ignition On
| Precondition |  | Clear all the DTC's
| Precondition |  | Ensure no battery derating or other errors in the system
| Precondition |  | LsPWRCTL_BMUMinTemp_deg is normal（!= -48 \ 207)
| Precondition |  | LsPWRCTL_BMUMaxTemp_deg is normal（!= -48 \ 207)
| Precondition |  | VePWRCTL_CutPwrPercent_enum == 1
| Stimulation |  | Initial LsPWRCTL_BMUMinTemp_deg=0
| Stimulation |  | Initial LsPWRCTL_BMUMaxTemp_deg =10
| Stimulation |  | Initial LsPWRCTL_BattSOC_pct=80 (battery model in dspace set to same SOC)
| Stimulation |  | LfPWRCTL_SOH_pct=100
| Stimulation |  | set the SOH of battery model in dspace model 95% (SOHC and SOHR match the calculated SOH from BMS)
| Stimulation |  | VCU_VehMod=0x2
| Stimulation |  | BMS_PwrBattHeatgSts=0x2
| Stimulation |  | Heat function in dspace model switch on
| Stimulation |  | set one cell in the dspace battery model failure (SOHC to 50%, SOHR to 300%)
| Stimulation |  | BMS_PwrBattIntTotVoltV1*LfPWRCTL_BMSSysI_A*-1=min(CLTC drive cycle,VlPWRCTL_ChgP_W)
| Test Step |  | Read the anode potential and side reaction rate jf,s,k in dspace model | anode potential >limitation(0 V) and the side reaction rate jf,s,k<jf,s,max
| Stimulation |  | BMS_PwrBattIntTotVoltV1*LfPWRCTL_BMSSysI_A*-1=min(NEDC drive cycle,VlPWRCTL_ChgP_W)
| Test Step |  | Read the anode potential and side reaction rate jf,s,k in dspace model | anode potential >limitation(0 V) and the side reaction rate jf,s,k<jf,s,max
| Stimulation |  | BMS_PwrBattIntTotVoltV1*LfPWRCTL_BMSSysI_A=VlPWRCTL_DchgP_W continue for 10s
| Stimulation |  | BMS_PwrBattIntTotVoltV1*LfPWRCTL_BMSSysI_A*-1=min(NEDC drive cycle,VlPWRCTL_ChgP_W)
| Test Step |  | Read the anode potential and side reaction rate jf,s,k in dspace model | anode potential >limitation(0 V) and the side reaction rate jf,s,k<jf,s,max
| Stimulation |  | BMS_PwrBattIntTotVoltV1*LfPWRCTL_BMSSysI_A*-1=VlPWRCTL_ChgP_W* factor of charge over current (not found) continue for debounce threshold of regen over current(not found)
| Test Step |  | Read the anode potential and side reaction rate jf,s,k in dspace model | anode potential >limitation(0 V) and the side reaction rate jf,s,k<jf,s,max
| Test Step |  | Read LsPWRCTL_BMUMaxTemp_deg | LsPWRCTL_BMUMaxTemp_deg<KsPWRCTL_ChgMaxT_deg LsPWRCTL_BMUMaxTemp_deg<KsPWRCTL_DisChgMaxT_deg
| Stimulation |  | Hold on 60s
| Stimulation |  | VCU_214_VEH_STATE==155
| Stimulation |  | VCU_VehMod=0x5
| Stimulation |  | Make sure BMS_ChrgSts=0x3
| Stimulation |  | BMS_PwrBattHeatgSts=0x1
| Stimulation |  | Heat function in dspace model switch off
| Stimulation |  | LfPWRCTL_BMSSysI_A=VeFCH_ReqChargeCurr_A until charge complete (BMS_ChrgSts=0x4)
| Test Step |  | Read the anode potential and side reaction rate jf,s,k in dspace model | anode potential >limitation(0 V) and the side reaction rate jf,s,k<jf,s,max
| Test Step |  | Read DTC | No error
| Postcondition |  | Clear the fault memory
| Postcondition |  | Ignition OFF | No DTC shall register in the fault memory
CLP-BMS-117 | Test Case | Regen first then charge, Charge current require function check for battery protection with one cell failure with thermal management | Check if the required charge current can protect the battery from the potential limit and temperature limit with thermal management |  | Resource:充放电功率控制功能定义6-4,12-1,12-2 充放电功率控制功能定义6-4 |  | Not Tested | Experience Based
| Precondition |  | Ignition On
| Precondition |  | Clear all the DTC's
| Precondition |  | Ensure no battery derating or other errors in the system
| Precondition |  | LsPWRCTL_BMUMinTemp_deg is normal（!= -48 \ 207)
| Precondition |  | LsPWRCTL_BMUMaxTemp_deg is normal（!= -48 \ 207)
| Precondition |  | VePWRCTL_CutPwrPercent_enum == 1
| Stimulation |  | Initial LsPWRCTL_BMUMinTemp_deg=0
| Stimulation |  | Initial LsPWRCTL_BMUMaxTemp_deg =5
| Stimulation |  | Initial LsPWRCTL_BattSOC_pct=100 (battery model in dspace set to same SOC)
| Stimulation |  | LfPWRCTL_SOH_pct=100
| Stimulation |  | set the SOH of battery model in dspace model 95% (SOHC and SOHR match the calculated SOH from BMS)
| Stimulation |  | VCU_VehMod=0x2
| Stimulation |  | BMS_PwrBattHeatgSts=0x2
| Stimulation |  | Heat function in dspace model switch on
| Stimulation |  | set one cell in the dspace battery model failure (SOHC to 50%, SOHR to 300%)
| Stimulation |  | BMS_PwrBattIntTotVoltV1*LfPWRCTL_BMSSysI_A*-1=min(CLTC drive cycle,VlPWRCTL_ChgP_W)
| Test Step |  | Read the anode potential and side reaction rate jf,s,k in dspace model | anode potential >limitation(0 V) and the side reaction rate jf,s,k<jf,s,max
| Stimulation |  | BMS_PwrBattIntTotVoltV1*LfPWRCTL_BMSSysI_A*-1=min(NEDC drive cycle,VlPWRCTL_ChgP_W)
| Test Step |  | Read the anode potential and side reaction rate jf,s,k in dspace model | anode potential >limitation(0 V) and the side reaction rate jf,s,k<jf,s,max
| Stimulation |  | BMS_PwrBattIntTotVoltV1*LfPWRCTL_BMSSysI_A=VlPWRCTL_DchgP_W continue for 10s
| Stimulation |  | BMS_PwrBattIntTotVoltV1*LfPWRCTL_BMSSysI_A*-1=min(NEDC drive cycle,VlPWRCTL_ChgP_W)
| Test Step |  | Read the anode potential and side reaction rate jf,s,k in dspace model | anode potential >limitation(0 V) and the side reaction rate jf,s,k<jf,s,max
| Stimulation |  | BMS_PwrBattIntTotVoltV1*LfPWRCTL_BMSSysI_A*-1=VlPWRCTL_ChgP_W* factor of charge over current (not found) continue for debounce threshold of regen over current(not found)
| Test Step |  | Read the anode potential and side reaction rate jf,s,k in dspace model | anode potential >limitation(0 V) and the side reaction rate jf,s,k<jf,s,max
| Test Step |  | Read LsPWRCTL_BMUMaxTemp_deg | LsPWRCTL_BMUMaxTemp_deg<KsPWRCTL_ChgMaxT_deg LsPWRCTL_BMUMaxTemp_deg<KsPWRCTL_DisChgMaxT_deg
| Stimulation |  | Hold on 60s
| Stimulation |  | VCU_214_VEH_STATE==155
| Stimulation |  | VCU_VehMod=0x5
| Stimulation |  | Make sure BMS_ChrgSts=0x3
| Stimulation |  | BMS_PwrBattHeatgSts=0x1
| Stimulation |  | Heat function in dspace model switch off
| Stimulation |  | LfPWRCTL_BMSSysI_A=VeFCH_ReqChargeCurr_A until charge complete (BMS_ChrgSts=0x4)
| Test Step |  | Read the anode potential and side reaction rate jf,s,k in dspace model | anode potential >limitation(0 V) and the side reaction rate jf,s,k<jf,s,max
| Test Step |  | Read DTC | No error
| Postcondition |  | Clear the fault memory
| Postcondition |  | Ignition OFF | No DTC shall register in the fault memory
CLP-BMS-118 | Test Case | Regen first then charge, Charge current require function check for battery protection with one cell failure with thermal management | Check if the required charge current can protect the battery from the potential limit and temperature limit with thermal management |  | Resource:充放电功率控制功能定义6-4,12-1,12-2 充放电功率控制功能定义6-4 |  | Not Tested | Experience Based
| Precondition |  | Ignition On
| Precondition |  | Clear all the DTC's
| Precondition |  | Ensure no battery derating or other errors in the system
| Precondition |  | LsPWRCTL_BMUMinTemp_deg is normal（!= -48 \ 207)
| Precondition |  | LsPWRCTL_BMUMaxTemp_deg is normal（!= -48 \ 207)
| Precondition |  | VePWRCTL_CutPwrPercent_enum == 1
| Stimulation |  | Initial LsPWRCTL_BMUMinTemp_deg=15
| Stimulation |  | Initial LsPWRCTL_BMUMaxTemp_deg =10
| Stimulation |  | Initial LsPWRCTL_BattSOC_pct=90 (battery model in dspace set to same SOC)
| Stimulation |  | LfPWRCTL_SOH_pct=90
| Stimulation |  | set the SOH of battery model in dspace model 90% (SOHC and SOHR match the calculated SOH from BMS)
| Stimulation |  | VCU_VehMod=0x2
| Stimulation |  | BMS_PwrBattHeatgSts=0x2
| Stimulation |  | Heat function in dspace model switch on
| Stimulation |  | set one cell in the dspace battery model failure (SOHC to 50%, SOHR to 300%)
| Stimulation |  | BMS_PwrBattIntTotVoltV1*LfPWRCTL_BMSSysI_A*-1=min(CLTC drive cycle,VlPWRCTL_ChgP_W)
| Test Step |  | Read the anode potential and side reaction rate jf,s,k in dspace model | anode potential >limitation(0 V) and the side reaction rate jf,s,k<jf,s,max
| Stimulation |  | BMS_PwrBattIntTotVoltV1*LfPWRCTL_BMSSysI_A*-1=min(NEDC drive cycle,VlPWRCTL_ChgP_W)
| Test Step |  | Read the anode potential and side reaction rate jf,s,k in dspace model | anode potential >limitation(0 V) and the side reaction rate jf,s,k<jf,s,max
| Stimulation |  | BMS_PwrBattIntTotVoltV1*LfPWRCTL_BMSSysI_A=VlPWRCTL_DchgP_W continue for 10s
| Stimulation |  | BMS_PwrBattIntTotVoltV1*LfPWRCTL_BMSSysI_A*-1=min(NEDC drive cycle,VlPWRCTL_ChgP_W)
| Test Step |  | Read the anode potential and side reaction rate jf,s,k in dspace model | anode potential >limitation(0 V) and the side reaction rate jf,s,k<jf,s,max
| Stimulation |  | BMS_PwrBattIntTotVoltV1*LfPWRCTL_BMSSysI_A*-1=VlPWRCTL_ChgP_W* factor of charge over current (not found) continue for debounce threshold of regen over current(not found)
| Test Step |  | Read the anode potential and side reaction rate jf,s,k in dspace model | anode potential >limitation(0 V) and the side reaction rate jf,s,k<jf,s,max
| Test Step |  | Read LsPWRCTL_BMUMaxTemp_deg | LsPWRCTL_BMUMaxTemp_deg<KsPWRCTL_ChgMaxT_deg LsPWRCTL_BMUMaxTemp_deg<KsPWRCTL_DisChgMaxT_deg
| Stimulation |  | Hold on 60s
| Stimulation |  | VCU_214_VEH_STATE==155
| Stimulation |  | VCU_VehMod=0x5
| Stimulation |  | Make sure BMS_ChrgSts=0x3
| Stimulation |  | LfPWRCTL_BMSSysI_A=VeFCH_ReqChargeCurr_A until charge complete (BMS_ChrgSts=0x4)
| Test Step |  | Read the anode potential and side reaction rate jf,s,k in dspace model | anode potential >limitation(0 V) and the side reaction rate jf,s,k<jf,s,max
| Test Step |  | Read DTC | No error
| Postcondition |  | Clear the fault memory
| Postcondition |  | Ignition OFF | No DTC shall register in the fault memory
CLP-BMS-119 | Test Case | Regen first then charge, Charge current require function check for battery protection with one cell failure with thermal management | Check if the required charge current can protect the battery from the potential limit and temperature limit with thermal management |  | Resource:充放电功率控制功能定义6-4,12-1,12-2 充放电功率控制功能定义6-4 |  | Not Tested | Experience Based
| Precondition |  | Ignition On
| Precondition |  | Clear all the DTC's
| Precondition |  | Ensure no battery derating or other errors in the system
| Precondition |  | LsPWRCTL_BMUMinTemp_deg is normal（!= -48 \ 207)
| Precondition |  | LsPWRCTL_BMUMaxTemp_deg is normal（!= -48 \ 207)
| Precondition |  | VePWRCTL_CutPwrPercent_enum == 1
| Stimulation |  | Initial LsPWRCTL_BMUMinTemp_deg=30
| Stimulation |  | Initial LsPWRCTL_BMUMaxTemp_deg =25
| Stimulation |  | Initial LsPWRCTL_BattSOC_pct=90 (battery model in dspace set to same SOC)
| Stimulation |  | LfPWRCTL_SOH_pct=90
| Stimulation |  | set the SOH of battery model in dspace model 90% (SOHC and SOHR match the calculated SOH from BMS)
| Stimulation |  | VCU_VehMod=0x2
| Stimulation |  | BMS_PwrBattHeatgMngDm d=0x2
| Stimulation |  | Cooling function in dspace model switch on
| Stimulation |  | set one cell in the dspace battery model failure (SOHC to 50%, SOHR to 300%)
| Stimulation |  | BMS_PwrBattIntTotVoltV1*LfPWRCTL_BMSSysI_A*-1=min(CLTC drive cycle,VlPWRCTL_ChgP_W)
| Test Step |  | Read the anode potential and side reaction rate jf,s,k in dspace model | anode potential >limitation(0 V) and the side reaction rate jf,s,k<jf,s,max
| Stimulation |  | BMS_PwrBattIntTotVoltV1*LfPWRCTL_BMSSysI_A*-1=min(NEDC drive cycle,VlPWRCTL_ChgP_W)
| Test Step |  | Read the anode potential and side reaction rate jf,s,k in dspace model | anode potential >limitation(0 V) and the side reaction rate jf,s,k<jf,s,max
| Stimulation |  | BMS_PwrBattIntTotVoltV1*LfPWRCTL_BMSSysI_A=VlPWRCTL_DchgP_W continue for 10s
| Stimulation |  | BMS_PwrBattIntTotVoltV1*LfPWRCTL_BMSSysI_A*-1=min(NEDC drive cycle,VlPWRCTL_ChgP_W)
| Test Step |  | Read the anode potential and side reaction rate jf,s,k in dspace model | anode potential >limitation(0 V) and the side reaction rate jf,s,k<jf,s,max
| Stimulation |  | BMS_PwrBattIntTotVoltV1*LfPWRCTL_BMSSysI_A*-1=VlPWRCTL_ChgP_W* factor of charge over current (not found) continue for debounce threshold of regen over current(not found)
| Test Step |  | Read the anode potential and side reaction rate jf,s,k in dspace model | anode potential >limitation(0 V) and the side reaction rate jf,s,k<jf,s,max
| Test Step |  | Read LsPWRCTL_BMUMaxTemp_deg | LsPWRCTL_BMUMaxTemp_deg<KsPWRCTL_ChgMaxT_deg LsPWRCTL_BMUMaxTemp_deg<KsPWRCTL_DisChgMaxT_deg
| Stimulation |  | Hold on 60s
| Stimulation |  | VCU_214_VEH_STATE==155
| Stimulation |  | VCU_VehMod=0x5
| Stimulation |  | Make sure BMS_ChrgSts=0x3
| Stimulation |  | LfPWRCTL_BMSSysI_A=VeFCH_ReqChargeCurr_A until charge complete (BMS_ChrgSts=0x4)
| Test Step |  | Read the anode potential and side reaction rate jf,s,k in dspace model | anode potential >limitation(0 V) and the side reaction rate jf,s,k<jf,s,max
| Test Step |  | Read DTC | No error
| Postcondition |  | Clear the fault memory
| Postcondition |  | Ignition OFF | No DTC shall register in the fault memory
CLP-BMS-120 | Test Case | Regen first then charge, Charge current require function check for battery protection with one cell failure with thermal management | Check if the required charge current can protect the battery from the potential limit and temperature limit with thermal management |  | Resource:充放电功率控制功能定义6-4,12-1,12-2 充放电功率控制功能定义6-4 |  | Not Tested | Experience Based
| Precondition |  | Ignition On
| Precondition |  | Clear all the DTC's
| Precondition |  | Ensure no battery derating or other errors in the system
| Precondition |  | LsPWRCTL_BMUMinTemp_deg is normal（!= -48 \ 207)
| Precondition |  | LsPWRCTL_BMUMaxTemp_deg is normal（!= -48 \ 207)
| Precondition |  | VePWRCTL_CutPwrPercent_enum == 1
| Stimulation |  | VCU_214_VEH_STATE==155
| Stimulation |  | VCU_VehMod=0x5
| Stimulation |  | Make sure BMS_ChrgSts=0x3
| Stimulation |  | Initial LsPWRCTL_BMUMinTemp_deg=45
| Stimulation |  | Initial LsPWRCTL_BMUMaxTemp_deg =50
| Stimulation |  | Initial LsPWRCTL_BattSOC_pct=90 (battery model in dspace set to same SOC)
| Stimulation |  | LfPWRCTL_SOH_pct=90
| Stimulation |  | set the SOH of battery model in dspace model 90% (SOHC and SOHR match the calculated SOH from BMS)
| Stimulation |  | VCU_VehMod=0x2
| Stimulation |  | BMS_PwrBattHeatgMngDm d=0x2
| Stimulation |  | Cooling function in dspace model switch on
| Stimulation |  | Hold on 60s
| Stimulation |  | set one cell in the dspace battery model failure (SOHC to 50%, SOHR to 300%)
| Stimulation |  | BMS_PwrBattIntTotVoltV1*LfPWRCTL_BMSSysI_A*-1=min(CLTC drive cycle,VlPWRCTL_ChgP_W)
| Test Step |  | Read the anode potential and side reaction rate jf,s,k in dspace model | anode potential >limitation(0 V) and the side reaction rate jf,s,k<jf,s,max
| Stimulation |  | BMS_PwrBattIntTotVoltV1*LfPWRCTL_BMSSysI_A*-1=min(NEDC drive cycle,VlPWRCTL_ChgP_W)
| Test Step |  | Read the anode potential and side reaction rate jf,s,k in dspace model | anode potential >limitation(0 V) and the side reaction rate jf,s,k<jf,s,max
| Stimulation |  | BMS_PwrBattIntTotVoltV1*LfPWRCTL_BMSSysI_A*-1=VlPWRCTL_ChgP_W continue for 60s
| Test Step |  | Read the anode potential and side reaction rate jf,s,k in dspace model | anode potential >limitation(0 V) and the side reaction rate jf,s,k<jf,s,max
| Test Step |  | Read LsPWRCTL_BMUMaxTemp_deg | LsPWRCTL_BMUMaxTemp_deg<KsPWRCTL_ChgMaxT_deg LsPWRCTL_BMUMaxTemp_deg<KsPWRCTL_DisChgMaxT_deg
| Stimulation |  | LfPWRCTL_BMSSysI_A=VeFCH_ReqChargeCurr_A until charge complete (BMS_ChrgSts=0x4)
| Test Step |  | Read the anode potential and side reaction rate jf,s,k in dspace model | anode potential >limitation(0 V) and the side reaction rate jf,s,k<jf,s,max
| Test Step |  | Read DTC | No error
| Postcondition |  | Clear the fault memory
| Postcondition |  | Ignition OFF | No DTC shall register in the fault memory
CLP-BMS-121 | Test Case | Regen first then charge, Charge current require function check for battery protection with one cell failure with thermal management | Check if the required charge current can protect the battery from the potential limit and temperature limit with thermal management |  | Resource:充放电功率控制功能定义6-4,12-1,12-2 充放电功率控制功能定义6-4 |  | Not Tested | Experience Based
| Precondition |  | Ignition On
| Precondition |  | Clear all the DTC's
| Precondition |  | Ensure no battery derating or other errors in the system
| Precondition |  | LsPWRCTL_BMUMinTemp_deg is normal（!= -48 \ 207)
| Precondition |  | LsPWRCTL_BMUMaxTemp_deg is normal（!= -48 \ 207)
| Precondition |  | VePWRCTL_CutPwrPercent_enum == 1
| Stimulation |  | VCU_214_VEH_STATE==155
| Stimulation |  | VCU_VehMod=0x5
| Stimulation |  | Make sure BMS_ChrgSts=0x3
| Stimulation |  | Initial LsPWRCTL_BMUMinTemp_deg=-15
| Stimulation |  | Initial LsPWRCTL_BMUMaxTemp_deg =-10
| Stimulation |  | Initial LsPWRCTL_BattSOC_pct=90 (battery model in dspace set to same SOC)
| Stimulation |  | LfPWRCTL_SOH_pct=90
| Stimulation |  | set the SOH of battery model in dspace model 90% (SOHC and SOHR match the calculated SOH from BMS)
| Stimulation |  | BMS_PwrBattHeatgSts=0x2
| Stimulation |  | Heat function in dspace model switch on
| Stimulation |  | Hold on 60s
| Stimulation |  | VCU_VehMod=0x2
| Stimulation |  | set one cell in the dspace battery model failure (SOHC to 50%, SOHR to 300%)
| Stimulation |  | BMS_PwrBattIntTotVoltV1*LfPWRCTL_BMSSysI_A*-1=min(CLTC drive cycle,VlPWRCTL_ChgP_W)
| Test Step |  | Read the anode potential and side reaction rate jf,s,k in dspace model | anode potential >limitation(0 V) and the side reaction rate jf,s,k<jf,s,max
| Stimulation |  | BMS_PwrBattIntTotVoltV1*LfPWRCTL_BMSSysI_A*-1=min(NEDC drive cycle,VlPWRCTL_ChgP_W)
| Test Step |  | Read the anode potential and side reaction rate jf,s,k in dspace model | anode potential >limitation(0 V) and the side reaction rate jf,s,k<jf,s,max
| Stimulation |  | BMS_PwrBattIntTotVoltV1*LfPWRCTL_BMSSysI_A*-1=VlPWRCTL_ChgP_W continue for 60s
| Test Step |  | Read the anode potential and side reaction rate jf,s,k in dspace model | anode potential >limitation(0 V) and the side reaction rate jf,s,k<jf,s,max
| Stimulation |  | BMS_PwrBattHeatgSts=0x1
| Stimulation |  | Heat function in dspace model switch off
| Stimulation |  | LfPWRCTL_BMSSysI_A=VeFCH_ReqChargeCurr_A until charge complete (BMS_ChrgSts=0x4)
| Test Step |  | Read the anode potential and side reaction rate jf,s,k in dspace model | anode potential >limitation(0 V) and the side reaction rate jf,s,k<jf,s,max
| Test Step |  | Read LsPWRCTL_BMUMaxTemp_deg | LsPWRCTL_BMUMaxTemp_deg<KsPWRCTL_ChgMaxT_deg LsPWRCTL_BMUMaxTemp_deg<KsPWRCTL_DisChgMaxT_deg
| Test Step |  | Read DTC | No error
| Postcondition |  | Clear the fault memory
| Postcondition |  | Ignition OFF | No DTC shall register in the fault memory
CLP-BMS-122 | Test Case | Regen first then charge, Charge current require function check for battery protection with one cell failure with thermal management | Check if the required charge current can protect the battery from the potential limit and temperature limit with thermal management |  | Resource:充放电功率控制功能定义6-4,12-1,12-2 充放电功率控制功能定义6-4 |  | Not Tested | Experience Based
| Precondition |  | Ignition On
| Precondition |  | Clear all the DTC's
| Precondition |  | Ensure no battery derating or other errors in the system
| Precondition |  | LsPWRCTL_BMUMinTemp_deg is normal（!= -48 \ 207)
| Precondition |  | LsPWRCTL_BMUMaxTemp_deg is normal（!= -48 \ 207)
| Precondition |  | VePWRCTL_CutPwrPercent_enum == 1
| Stimulation |  | VCU_214_VEH_STATE==155
| Stimulation |  | VCU_VehMod=0x5
| Stimulation |  | Make sure BMS_ChrgSts=0x3
| Stimulation |  | Initial LsPWRCTL_BMUMinTemp_deg=-15
| Stimulation |  | Initial LsPWRCTL_BMUMaxTemp_deg =-10
| Stimulation |  | Initial LsPWRCTL_BattSOC_pct=70 (battery model in dspace set to same SOC)
| Stimulation |  | LfPWRCTL_SOH_pct=90
| Stimulation |  | set the SOH of battery model in dspace model 90% (SOHC and SOHR match the calculated SOH from BMS)
| Stimulation |  | BMS_PwrBattHeatgSts=0x2
| Stimulation |  | Heat function in dspace model switch on
| Stimulation |  | LfPWRCTL_BMSSysI_A=VeFCH_ReqChargeCurr_A until charge complete (BMS_ChrgSts=0x4)
| Test Step |  | Read the anode potential and side reaction rate jf,s,k in dspace model | anode potential >limitation(0 V) and the side reaction rate jf,s,k<jf,s,max
| Stimulation |  | Hold on 60s
| Stimulation |  | VCU_VehMod=0x2
| Stimulation |  | BMS_PwrBattHeatgSts=0x1
| Stimulation |  | Heat function in dspace model switch off
| Stimulation |  | set one cell in the dspace battery model failure (SOHC to 50%, SOHR to 300%)
| Stimulation |  | BMS_PwrBattIntTotVoltV1*LfPWRCTL_BMSSysI_A*-1=min(CLTC drive cycle,VlPWRCTL_ChgP_W)
| Test Step |  | Read the anode potential and side reaction rate jf,s,k in dspace model | anode potential >limitation(0 V) and the side reaction rate jf,s,k<jf,s,max
| Stimulation |  | BMS_PwrBattIntTotVoltV1*LfPWRCTL_BMSSysI_A*-1=min(NEDC drive cycle,VlPWRCTL_ChgP_W)
| Test Step |  | Read the anode potential and side reaction rate jf,s,k in dspace model | anode potential >limitation(0 V) and the side reaction rate jf,s,k<jf,s,max
| Stimulation |  | BMS_PwrBattIntTotVoltV1*LfPWRCTL_BMSSysI_A*-1=VlPWRCTL_ChgP_W continue for 60s
| Test Step |  | Read the anode potential and side reaction rate jf,s,k in dspace model | anode potential >limitation(0 V) and the side reaction rate jf,s,k<jf,s,max
| Test Step |  | Read LsPWRCTL_BMUMaxTemp_deg | LsPWRCTL_BMUMaxTemp_deg<KsPWRCTL_ChgMaxT_deg LsPWRCTL_BMUMaxTemp_deg<KsPWRCTL_DisChgMaxT_deg
| Test Step |  | Read DTC | No error
| Postcondition |  | Clear the fault memory
| Postcondition |  | Ignition OFF | No DTC shall register in the fault memory
CLP-BMS-123 | Test Case | Regen first then charge, Charge current require function check for battery protection with one cell failure with thermal management | Check if the required charge current can protect the battery from the potential limit and temperature limit with thermal management |  | Resource:充放电功率控制功能定义6-4,12-1,12-2 充放电功率控制功能定义6-4 |  | Not Tested | Experience Based
| Precondition |  | Ignition On
| Precondition |  | Clear all the DTC's
| Precondition |  | Ensure no battery derating or other errors in the system
| Precondition |  | LsPWRCTL_BMUMinTemp_deg is normal（!= -48 \ 207)
| Precondition |  | LsPWRCTL_BMUMaxTemp_deg is normal（!= -48 \ 207)
| Precondition |  | VePWRCTL_CutPwrPercent_enum == 1
| Stimulation |  | VCU_214_VEH_STATE==155
| Stimulation |  | VCU_VehMod=0x5
| Stimulation |  | Make sure BMS_ChrgSts=0x3
| Stimulation |  | Initial LsPWRCTL_BMUMinTemp_deg=25
| Stimulation |  | Initial LsPWRCTL_BMUMaxTemp_deg =30
| Stimulation |  | Initial LsPWRCTL_BattSOC_pct=70 (battery model in dspace set to same SOC)
| Stimulation |  | LfPWRCTL_SOH_pct=90
| Stimulation |  | set the SOH of battery model in dspace model 90% (SOHC and SOHR match the calculated SOH from BMS)
| Stimulation |  | BMS_PwrBattHeatgMngDm d=0x2
| Stimulation |  | Cooling function in dspace model switch on
| Stimulation |  | LfPWRCTL_BMSSysI_A=VeFCH_ReqChargeCurr_A until charge complete (BMS_ChrgSts=0x4)
| Test Step |  | Read the anode potential and side reaction rate jf,s,k in dspace model | anode potential >limitation(0 V) and the side reaction rate jf,s,k<jf,s,max
| Stimulation |  | Hold on 60s
| Stimulation |  | VCU_VehMod=0x2
| Stimulation |  | set one cell in the dspace battery model failure (SOHC to 50%, SOHR to 300%)
| Stimulation |  | BMS_PwrBattIntTotVoltV1*LfPWRCTL_BMSSysI_A*-1=min(CLTC drive cycle,VlPWRCTL_ChgP_W)
| Test Step |  | Read the anode potential and side reaction rate jf,s,k in dspace model | anode potential >limitation(0 V) and the side reaction rate jf,s,k<jf,s,max
| Stimulation |  | BMS_PwrBattIntTotVoltV1*LfPWRCTL_BMSSysI_A*-1=min(NEDC drive cycle,VlPWRCTL_ChgP_W)
| Test Step |  | Read the anode potential and side reaction rate jf,s,k in dspace model | anode potential >limitation(0 V) and the side reaction rate jf,s,k<jf,s,max
| Stimulation |  | BMS_PwrBattIntTotVoltV1*LfPWRCTL_BMSSysI_A*-1=VlPWRCTL_ChgP_W continue for 60s
| Test Step |  | Read the anode potential and side reaction rate jf,s,k in dspace model | anode potential >limitation(0 V) and the side reaction rate jf,s,k<jf,s,max
| Test Step |  | Read LsPWRCTL_BMUMaxTemp_deg | LsPWRCTL_BMUMaxTemp_deg<KsPWRCTL_ChgMaxT_deg LsPWRCTL_BMUMaxTemp_deg<KsPWRCTL_DisChgMaxT_deg
| Test Step |  | Read DTC | No error
| Postcondition |  | Clear the fault memory
| Postcondition |  | Ignition OFF | No DTC shall register in the fault memory
CLP-BMS-124 | Test Case | Regen first then charge, Charge current require function check for battery protection with one cell failure with thermal management | Check if the required charge current can protect the battery from the potential limit and temperature limit with thermal management |  | Resource:充放电功率控制功能定义6-4,12-1,12-2 充放电功率控制功能定义6-4 |  | Not Tested | Experience Based
| Precondition |  | Ignition On
| Precondition |  | Clear all the DTC's
| Precondition |  | Ensure no battery derating or other errors in the system
| Precondition |  | LsPWRCTL_BMUMinTemp_deg is normal（!= -48 \ 207)
| Precondition |  | LsPWRCTL_BMUMaxTemp_deg is normal（!= -48 \ 207)
| Precondition |  | VePWRCTL_CutPwrPercent_enum == 1
| Stimulation |  | VCU_214_VEH_STATE==155
| Stimulation |  | VCU_VehMod=0x5
| Stimulation |  | Make sure BMS_ChrgSts=0x3
| Stimulation |  | Initial LsPWRCTL_BMUMinTemp_deg=25
| Stimulation |  | Initial LsPWRCTL_BMUMaxTemp_deg =30
| Stimulation |  | Initial LsPWRCTL_BattSOC_pct=80 (battery model in dspace set to same SOC)
| Stimulation |  | LfPWRCTL_SOH_pct=80
| Stimulation |  | set the SOH of battery model in dspace model 75% (SOHC and SOHR match the calculated SOH from BMS)
| Stimulation |  | BMS_PwrBattHeatgMngDm d=0x2
| Stimulation |  | Cooling function in dspace model switch on
| Stimulation |  | LfPWRCTL_BMSSysI_A=VeFCH_ReqChargeCurr_A until charge complete (BMS_ChrgSts=0x4)
| Test Step |  | Read the anode potential and side reaction rate jf,s,k in dspace model | anode potential >limitation(0 V) and the side reaction rate jf,s,k<jf,s,max
| Stimulation |  | Hold on 60s
| Stimulation |  | VCU_VehMod=0x2
| Stimulation |  | set one cell in the dspace battery model failure (SOHC to 50%, SOHR to 300%)
| Stimulation |  | BMS_PwrBattIntTotVoltV1*LfPWRCTL_BMSSysI_A*-1=min(CLTC drive cycle,VlPWRCTL_ChgP_W)
| Test Step |  | Read the anode potential and side reaction rate jf,s,k in dspace model | anode potential >limitation(0 V) and the side reaction rate jf,s,k<jf,s,max
| Stimulation |  | BMS_PwrBattIntTotVoltV1*LfPWRCTL_BMSSysI_A*-1=min(NEDC drive cycle,VlPWRCTL_ChgP_W)
| Test Step |  | Read the anode potential and side reaction rate jf,s,k in dspace model | anode potential >limitation(0 V) and the side reaction rate jf,s,k<jf,s,max
| Stimulation |  | BMS_PwrBattIntTotVoltV1*LfPWRCTL_BMSSysI_A*-1=VlPWRCTL_ChgP_W continue for 60s
| Test Step |  | Read the anode potential and side reaction rate jf,s,k in dspace model | anode potential >limitation(0 V) and the side reaction rate jf,s,k<jf,s,max
| Test Step |  | Read LsPWRCTL_BMUMaxTemp_deg | LsPWRCTL_BMUMaxTemp_deg<KsPWRCTL_ChgMaxT_deg LsPWRCTL_BMUMaxTemp_deg<KsPWRCTL_DisChgMaxT_deg
| Test Step |  | Read DTC | No error
| Postcondition |  | Clear the fault memory
| Postcondition |  | Ignition OFF | No DTC shall register in the fault memory
CLP-BMS-125 | Test Case | Regen first then charge, Charge current require function check for battery protection with one cell failure with thermal management | Check if the required charge current can protect the battery from the potential limit and temperature limit with thermal management |  | Resource:充放电功率控制功能定义6-4,12-1,12-2 充放电功率控制功能定义6-4 |  | Not Tested | Experience Based
| Precondition |  | Ignition On
| Precondition |  | Clear all the DTC's
| Precondition |  | Ensure no battery derating or other errors in the system
| Precondition |  | LsPWRCTL_BMUMinTemp_deg is normal（!= -48 \ 207)
| Precondition |  | LsPWRCTL_BMUMaxTemp_deg is normal（!= -48 \ 207)
| Precondition |  | VePWRCTL_CutPwrPercent_enum == 1
| Stimulation |  | VCU_214_VEH_STATE==155
| Stimulation |  | VCU_VehMod=0x5
| Stimulation |  | Make sure BMS_ChrgSts=0x3
| Stimulation |  | Initial LsPWRCTL_BMUMinTemp_deg=25
| Stimulation |  | Initial LsPWRCTL_BMUMaxTemp_deg =30
| Stimulation |  | Initial LsPWRCTL_BattSOC_pct=70 (battery model in dspace set to same SOC)
| Stimulation |  | LfPWRCTL_SOH_pct=70
| Stimulation |  | set the SOH of battery model in dspace model 70% (SOHC and SOHR match the calculated SOH from BMS)
| Stimulation |  | BMS_PwrBattHeatgMngDm d=0x2
| Stimulation |  | Cooling function in dspace model switch on
| Stimulation |  | LfPWRCTL_BMSSysI_A=VeFCH_ReqChargeCurr_A until charge complete (BMS_ChrgSts=0x4)
| Test Step |  | Read the anode potential and side reaction rate jf,s,k in dspace model | anode potential >limitation(0 V) and the side reaction rate jf,s,k<jf,s,max
| Stimulation |  | Hold on 60s
| Stimulation |  | VCU_VehMod=0x2
| Stimulation |  | set one cell in the dspace battery model failure (SOHC to 50%, SOHR to 300%)
| Stimulation |  | BMS_PwrBattIntTotVoltV1*LfPWRCTL_BMSSysI_A*-1=min(CLTC drive cycle,VlPWRCTL_ChgP_W)
| Test Step |  | Read the anode potential and side reaction rate jf,s,k in dspace model | anode potential >limitation(0 V) and the side reaction rate jf,s,k<jf,s,max
| Stimulation |  | BMS_PwrBattIntTotVoltV1*LfPWRCTL_BMSSysI_A*-1=min(NEDC drive cycle,VlPWRCTL_ChgP_W)
| Test Step |  | Read the anode potential and side reaction rate jf,s,k in dspace model | anode potential >limitation(0 V) and the side reaction rate jf,s,k<jf,s,max
| Stimulation |  | BMS_PwrBattIntTotVoltV1*LfPWRCTL_BMSSysI_A*-1=VlPWRCTL_ChgP_W continue for 60s
| Test Step |  | Read the anode potential and side reaction rate jf,s,k in dspace model | anode potential >limitation(0 V) and the side reaction rate jf,s,k<jf,s,max
| Test Step |  | Read LsPWRCTL_BMUMaxTemp_deg | LsPWRCTL_BMUMaxTemp_deg<KsPWRCTL_ChgMaxT_deg LsPWRCTL_BMUMaxTemp_deg<KsPWRCTL_DisChgMaxT_deg
| Test Step |  | Read DTC | No error
| Postcondition |  | Clear the fault memory
| Postcondition |  | Ignition OFF | No DTC shall register in the fault memory
CLP-BMS-126 | Test Case | Regen first then charge, Charge current require function check for battery protection with one cell failure with thermal management | Check if the required charge current can protect the battery from the potential limit and temperature limit with thermal management |  | Resource:充放电功率控制功能定义6-4,12-1,12-2 充放电功率控制功能定义6-4 |  | Not Tested | Experience Based
| Precondition |  | Ignition On
| Precondition |  | Clear all the DTC's
| Precondition |  | Ensure no battery derating or other errors in the system
| Precondition |  | LsPWRCTL_BMUMinTemp_deg is normal（!= -48 \ 207)
| Precondition |  | LsPWRCTL_BMUMaxTemp_deg is normal（!= -48 \ 207)
| Precondition |  | VePWRCTL_CutPwrPercent_enum == 1
| Stimulation |  | VCU_214_VEH_STATE==155
| Stimulation |  | VCU_VehMod=0x5
| Stimulation |  | Make sure BMS_ChrgSts=0x3
| Stimulation |  | Initial LsPWRCTL_BMUMinTemp_deg=-15
| Stimulation |  | Initial LsPWRCTL_BMUMaxTemp_deg =-10
| Stimulation |  | Initial LsPWRCTL_BattSOC_pct=80 (battery model in dspace set to same SOC)
| Stimulation |  | LfPWRCTL_SOH_pct=70
| Stimulation |  | set the SOH of battery model in dspace model 65% (SOHC and SOHR match the calculated SOH from BMS)
| Stimulation |  | BMS_PwrBattHeatgSts=0x2
| Stimulation |  | Heat function in dspace model switch on
| Stimulation |  | LfPWRCTL_BMSSysI_A=VeFCH_ReqChargeCurr_A until charge complete (BMS_ChrgSts=0x4)
| Test Step |  | Read the anode potential and side reaction rate jf,s,k in dspace model | anode potential >limitation(0 V) and the side reaction rate jf,s,k<jf,s,max
| Stimulation |  | Hold on 60s
| Stimulation |  | VCU_VehMod=0x2
| Stimulation |  | set one cell in the dspace battery model failure (SOHC to 50%, SOHR to 300%)
| Stimulation |  | BMS_PwrBattHeatgSts=0x1
| Stimulation |  | Heat function in dspace model switch off
| Stimulation |  | BMS_PwrBattIntTotVoltV1*LfPWRCTL_BMSSysI_A*-1=min(CLTC drive cycle,VlPWRCTL_ChgP_W)
| Test Step |  | Read the anode potential and side reaction rate jf,s,k in dspace model | anode potential >limitation(0 V) and the side reaction rate jf,s,k<jf,s,max
| Stimulation |  | BMS_PwrBattIntTotVoltV1*LfPWRCTL_BMSSysI_A*-1=min(NEDC drive cycle,VlPWRCTL_ChgP_W)
| Test Step |  | Read the anode potential and side reaction rate jf,s,k in dspace model | anode potential >limitation(0 V) and the side reaction rate jf,s,k<jf,s,max
| Stimulation |  | BMS_PwrBattIntTotVoltV1*LfPWRCTL_BMSSysI_A*-1=VlPWRCTL_ChgP_W continue for 60s
| Test Step |  | Read the anode potential and side reaction rate jf,s,k in dspace model | anode potential >limitation(0 V) and the side reaction rate jf,s,k<jf,s,max
| Test Step |  | Read LsPWRCTL_BMUMaxTemp_deg | LsPWRCTL_BMUMaxTemp_deg<KsPWRCTL_ChgMaxT_deg LsPWRCTL_BMUMaxTemp_deg<KsPWRCTL_DisChgMaxT_deg
| Test Step |  | Read DTC | No error
| Postcondition |  | Clear the fault memory
| Postcondition |  | Ignition OFF | No DTC shall register in the fault memory
CLP-BMS-127 | Test Case | Charge first - regen -charge, Regen SOP function check for battery protection with thermal management | Check if the Regen SOP and charge current requirement can protect the battery from the voltage limit and temperature limit with thermal management |  | Resource:充放电功率控制功能定义6-4,12-1,12-2 充放电功率控制功能定义6-4 |  | Not Tested | Experience Based
| Precondition |  | Ignition On
| Precondition |  | Clear all the DTC's
| Precondition |  | Ensure no battery derating or other errors in the system
| Precondition |  | LsPWRCTL_BMUMinTemp_deg is normal（!= -48 \ 207)
| Precondition |  | LsPWRCTL_BMUMaxTemp_deg is normal（!= -48 \ 207)
| Precondition |  | VePWRCTL_CutPwrPercent_enum == 1
| Stimulation |  | VCU_214_VEH_STATE==155
| Stimulation |  | VCU_VehMod=0x5
| Stimulation |  | Make sure BMS_ChrgSts=0x3
| Stimulation |  | Initial LsPWRCTL_BMUMinTemp_deg=-19
| Stimulation |  | Initial LsPWRCTL_BMUMaxTemp_deg =-18
| Stimulation |  | Initial LsPWRCTL_BattSOC_pct=50 (battery model in dspace set to same SOC)
| Stimulation |  | KbPWRCTL_BattSOCCal_flg==1
| Stimulation |  | KfPWRCTL_BattSOCCal_pct=LsPWRCTL_BattSOC_pct-5
| Stimulation |  | LfPWRCTL_SOH_pct=70
| Stimulation |  | set the SOH of battery model in dspace model 65% (SOHC and SOHR match the calculated SOH from BMS)
| Stimulation |  | BMS_PwrBattHeatgSts=0x2
| Stimulation |  | Heat function in dspace model switch on
| Stimulation |  | LfPWRCTL_BMSSysI_A=VeFCH_ReqChargeCurr_A until charge complete (BMS_ChrgSts=0x4)
| Test Step |  | Read the anode potential and side reaction rate jf,s,k in dspace model | anode potential >limitation(0 V) and the side reaction rate jf,s,k<jf,s,max
| Stimulation |  | Hold on 60s
| Stimulation |  | VCU_VehMod=0x2
| Stimulation |  | BMS_PwrBattHeatgSts=0x1
| Stimulation |  | Heat function in dspace model switch off
| Stimulation |  | BMS_PwrBattIntTotVoltV1*LfPWRCTL_BMSSysI_A*-1=min(CLTC drive cycle,VlPWRCTL_ChgP_W)
| Test Step |  | Read the anode potential and side reaction rate jf,s,k in dspace model | anode potential >limitation(0 V) and the side reaction rate jf,s,k<jf,s,max
| Stimulation |  | BMS_PwrBattIntTotVoltV1*LfPWRCTL_BMSSysI_A*-1=min(NEDC drive cycle,VlPWRCTL_ChgP_W)
| Test Step |  | Read the anode potential and side reaction rate jf,s,k in dspace model | anode potential >limitation(0 V) and the side reaction rate jf,s,k<jf,s,max
| Stimulation |  | BMS_PwrBattIntTotVoltV1*LfPWRCTL_BMSSysI_A=VlPWRCTL_DchgP_W continue for 10s
| Stimulation |  | BMS_PwrBattIntTotVoltV1*LfPWRCTL_BMSSysI_A*-1=min(NEDC drive cycle,VlPWRCTL_ChgP_W)
| Test Step |  | Read the anode potential and side reaction rate jf,s,k in dspace model | anode potential >limitation(0 V) and the side reaction rate jf,s,k<jf,s,max
| Stimulation |  | BMS_PwrBattIntTotVoltV1*LfPWRCTL_BMSSysI_A*-1=VlPWRCTL_ChgP_W* factor of charge over current (not found) continue for debounce threshold of regen over current(not found)
| Test Step |  | Read the anode potential and side reaction rate jf,s,k in dspace model | anode potential >limitation(0 V) and the side reaction rate jf,s,k<jf,s,max
| Test Step |  | Read LsPWRCTL_BMUMaxTemp_deg | LsPWRCTL_BMUMaxTemp_deg<KsPWRCTL_ChgMaxT_deg LsPWRCTL_BMUMaxTemp_deg<KsPWRCTL_DisChgMaxT_deg
| Stimulation |  | BMS_PwrBattHeatgMngDm d=0x2
| Stimulation |  | Cooling function in dspace model switch on
| Stimulation |  | LfPWRCTL_BMSSysI_A=VeFCH_ReqChargeCurr_A until charge complete (BMS_ChrgSts=0x4)
| Test Step |  | Read the anode potential and side reaction rate jf,s,k in dspace model | anode potential >limitation(0 V) and the side reaction rate jf,s,k<jf,s,max
| Test Step |  | Read DTC | No error
| Postcondition |  | Clear the fault memory
| Postcondition |  | Ignition OFF | No DTC shall register in the fault memory
CLP-BMS-128 | Test Case | Charge first - regen -charge, Regen SOP function check for battery protection with thermal management | Check if the Regen SOP and charge current requirement can protect the battery from the voltage limit and temperature limit with thermal management |  | Resource:充放电功率控制功能定义6-4,12-1,12-2 充放电功率控制功能定义6-4 |  | Not Tested | Experience Based
| Precondition |  | Ignition On
| Precondition |  | Clear all the DTC's
| Precondition |  | Ensure no battery derating or other errors in the system
| Precondition |  | LsPWRCTL_BMUMinTemp_deg is normal（!= -48 \ 207)
| Precondition |  | LsPWRCTL_BMUMaxTemp_deg is normal（!= -48 \ 207)
| Precondition |  | VePWRCTL_CutPwrPercent_enum == 1
| Stimulation |  | VCU_214_VEH_STATE==155
| Stimulation |  | VCU_VehMod=0x5
| Stimulation |  | Make sure BMS_ChrgSts=0x3
| Stimulation |  | Initial LsPWRCTL_BMUMinTemp_deg=40
| Stimulation |  | Initial LsPWRCTL_BMUMaxTemp_deg =50
| Stimulation |  | Initial LsPWRCTL_BattSOC_pct=90 (battery model in dspace set to same SOC)
| Stimulation |  | BMS_PwrBattHeatgMngDm d=0x2
| Stimulation |  | Cooling function in dspace model switch on
| Stimulation |  | LfPWRCTL_BMSSysI_A=VeFCH_ReqChargeCurr_A until charge complete (BMS_ChrgSts=0x4)
| Test Step |  | Read the anode potential and side reaction rate jf,s,k in dspace model | anode potential >limitation(0 V) and the side reaction rate jf,s,k<jf,s,max
| Stimulation |  | Hold on 60s
| Stimulation |  | VCU_VehMod=0x2
| Stimulation |  | BMS_PwrBattHeatgMngDm d=0x1
| Stimulation |  | Cooling function in dspace model switch off
| Stimulation |  | BMS_PwrBattIntTotVoltV1*LfPWRCTL_BMSSysI_A*-1=min(CLTC drive cycle,VlPWRCTL_ChgP_W)
| Test Step |  | Read the anode potential and side reaction rate jf,s,k in dspace model | anode potential >limitation(0 V) and the side reaction rate jf,s,k<jf,s,max
| Stimulation |  | BMS_PwrBattIntTotVoltV1*LfPWRCTL_BMSSysI_A*-1=min(NEDC drive cycle,VlPWRCTL_ChgP_W)
| Test Step |  | Read the anode potential and side reaction rate jf,s,k in dspace model | anode potential >limitation(0 V) and the side reaction rate jf,s,k<jf,s,max
| Stimulation |  | BMS_PwrBattIntTotVoltV1*LfPWRCTL_BMSSysI_A=VlPWRCTL_DchgP_W continue for 10s
| Stimulation |  | BMS_PwrBattIntTotVoltV1*LfPWRCTL_BMSSysI_A*-1=min(NEDC drive cycle,VlPWRCTL_ChgP_W)
| Test Step |  | Read the anode potential and side reaction rate jf,s,k in dspace model | anode potential >limitation(0 V) and the side reaction rate jf,s,k<jf,s,max
| Stimulation |  | BMS_PwrBattIntTotVoltV1*LfPWRCTL_BMSSysI_A*-1=VlPWRCTL_ChgP_W continue for 60s
| Test Step |  | Read the anode potential and side reaction rate jf,s,k in dspace model | anode potential >limitation(0 V) and the side reaction rate jf,s,k<jf,s,max
| Test Step |  | Read LsPWRCTL_BMUMaxTemp_deg | LsPWRCTL_BMUMaxTemp_deg<KsPWRCTL_ChgMaxT_deg LsPWRCTL_BMUMaxTemp_deg<KsPWRCTL_DisChgMaxT_deg
| Stimulation |  | BMS_PwrBattHeatgMngDm d=0x2
| Stimulation |  | Cooling function in dspace model switch on
| Stimulation |  | LfPWRCTL_BMSSysI_A=VeFCH_ReqChargeCurr_A until charge complete (BMS_ChrgSts=0x4)
| Test Step |  | Read the anode potential and side reaction rate jf,s,k in dspace model | anode potential >limitation(0 V) and the side reaction rate jf,s,k<jf,s,max
| Test Step |  | Read DTC | No error
| Postcondition |  | Clear the fault memory
| Postcondition |  | Ignition OFF | No DTC shall register in the fault memory
CLP-BMS-129 | Test Case | Charge first - regen -charge, Regen SOP function check for battery protection with thermal management | Check if the Regen SOP and charge current requirement can protect the battery from the voltage limit and temperature limit with thermal management |  | Resource:充放电功率控制功能定义6-4,12-1,12-2 充放电功率控制功能定义6-4 |  | Not Tested | Experience Based
| Precondition |  | Ignition On
| Precondition |  | Clear all the DTC's
| Precondition |  | Ensure no battery derating or other errors in the system
| Precondition |  | LsPWRCTL_BMUMinTemp_deg is normal（!= -48 \ 207)
| Precondition |  | LsPWRCTL_BMUMaxTemp_deg is normal（!= -48 \ 207)
| Precondition |  | VePWRCTL_CutPwrPercent_enum == 1
| Stimulation |  | VCU_214_VEH_STATE==155
| Stimulation |  | VCU_VehMod=0x5
| Stimulation |  | Make sure BMS_ChrgSts=0x3
| Stimulation |  | Initial LsPWRCTL_BMUMinTemp_deg=40
| Stimulation |  | Initial LsPWRCTL_BMUMaxTemp_deg =50
| Stimulation |  | Initial LsPWRCTL_BattSOC_pct=90 (battery model in dspace set to same SOC)
| Stimulation |  | BMS_PwrBattHeatgMngDm d=0x2
| Stimulation |  | Cooling function in dspace model switch on
| Stimulation |  | LfPWRCTL_BMSSysI_A=VeFCH_ReqChargeCurr_A until charge complete (BMS_ChrgSts=0x4)
| Test Step |  | Read the anode potential and side reaction rate jf,s,k in dspace model | anode potential >limitation(0 V) and the side reaction rate jf,s,k<jf,s,max
| Stimulation |  | Hold on 60s
| Stimulation |  | VCU_VehMod=0x2
| Stimulation |  | BMS_PwrBattHeatgMngDm d=0x1
| Stimulation |  | Cooling function in dspace model switch off
| Stimulation |  | BMS_PwrBattIntTotVoltV1*LfPWRCTL_BMSSysI_A*-1=min(CLTC drive cycle,VlPWRCTL_ChgP_W)
| Test Step |  | Read the anode potential and side reaction rate jf,s,k in dspace model | anode potential >limitation(0 V) and the side reaction rate jf,s,k<jf,s,max
| Stimulation |  | BMS_PwrBattIntTotVoltV1*LfPWRCTL_BMSSysI_A*-1=min(NEDC drive cycle,VlPWRCTL_ChgP_W)
| Test Step |  | Read the anode potential and side reaction rate jf,s,k in dspace model | anode potential >limitation(0 V) and the side reaction rate jf,s,k<jf,s,max
| Stimulation |  | BMS_PwrBattIntTotVoltV1*LfPWRCTL_BMSSysI_A*-1=VlPWRCTL_ChgP_W* factor of charge over current (not found) continue for debounce threshold of regen over current(not found)
| Test Step |  | Read the anode potential and side reaction rate jf,s,k in dspace model | anode potential >limitation(0 V) and the side reaction rate jf,s,k<jf,s,max
| Test Step |  | Read LsPWRCTL_BMUMaxTemp_deg | LsPWRCTL_BMUMaxTemp_deg<KsPWRCTL_ChgMaxT_deg LsPWRCTL_BMUMaxTemp_deg<KsPWRCTL_DisChgMaxT_deg
| Stimulation |  | BMS_PwrBattHeatgMngDm d=0x2
| Stimulation |  | Cooling function in dspace model switch on
| Stimulation |  | LfPWRCTL_BMSSysI_A=VeFCH_ReqChargeCurr_A until charge complete (BMS_ChrgSts=0x4)
| Test Step |  | Read the anode potential and side reaction rate jf,s,k in dspace model | anode potential >limitation(0 V) and the side reaction rate jf,s,k<jf,s,max
| Test Step |  | Read DTC | No error
| Postcondition |  | Clear the fault memory
| Postcondition |  | Ignition OFF | No DTC shall register in the fault memory
CLP-BMS-130 | Test Case | Charge first - regen -charge, Regen SOP function check for battery protection with thermal management | Check if the Regen SOP and charge current requirement can protect the battery from the voltage limit and temperature limit with thermal management |  | Resource:充放电功率控制功能定义6-4,12-1,12-2 充放电功率控制功能定义6-4 |  | Not Tested | Experience Based
| Precondition |  | Ignition On
| Precondition |  | Clear all the DTC's
| Precondition |  | Ensure no battery derating or other errors in the system
| Precondition |  | LsPWRCTL_BMUMinTemp_deg is normal（!= -48 \ 207)
| Precondition |  | LsPWRCTL_BMUMaxTemp_deg is normal（!= -48 \ 207)
| Precondition |  | VePWRCTL_CutPwrPercent_enum == 1
| Stimulation |  | VCU_214_VEH_STATE==155
| Stimulation |  | VCU_VehMod=0x5
| Stimulation |  | Make sure BMS_ChrgSts=0x3
| Stimulation |  | Initial LsPWRCTL_BMUMinTemp_deg=40
| Stimulation |  | Initial LsPWRCTL_BMUMaxTemp_deg =50
| Stimulation |  | Initial LsPWRCTL_BattSOC_pct=90 (battery model in dspace set to same SOC)
| Stimulation |  | BMS_PwrBattHeatgMngDm d=0x2
| Stimulation |  | Cooling function in dspace model switch on
| Stimulation |  | LfPWRCTL_BMSSysI_A=VeFCH_ReqChargeCurr_A until charge complete (BMS_ChrgSts=0x4)
| Test Step |  | Read the anode potential and side reaction rate jf,s,k in dspace model | anode potential >limitation(0 V) and the side reaction rate jf,s,k<jf,s,max
| Stimulation |  | Hold on 60s
| Stimulation |  | VCU_VehMod=0x2
| Stimulation |  | BMS_PwrBattHeatgMngDm d=0x1
| Stimulation |  | Cooling function in dspace model switch off
| Stimulation |  | BMS_PwrBattIntTotVoltV1*LfPWRCTL_BMSSysI_A*-1=min(CLTC drive cycle,VlPWRCTL_ChgP_W)
| Test Step |  | Read the anode potential and side reaction rate jf,s,k in dspace model | anode potential >limitation(0 V) and the side reaction rate jf,s,k<jf,s,max
| Stimulation |  | BMS_PwrBattIntTotVoltV1*LfPWRCTL_BMSSysI_A*-1=min(NEDC drive cycle,VlPWRCTL_ChgP_W)
| Test Step |  | Read the anode potential and side reaction rate jf,s,k in dspace model | anode potential >limitation(0 V) and the side reaction rate jf,s,k<jf,s,max
| Stimulation |  | BMS_PwrBattIntTotVoltV1*LfPWRCTL_BMSSysI_A=VlPWRCTL_DchgP_W continue for 10s
| Stimulation |  | BMS_PwrBattIntTotVoltV1*LfPWRCTL_BMSSysI_A*-1=min(NEDC drive cycle,VlPWRCTL_ChgP_W)
| Test Step |  | Read the anode potential and side reaction rate jf,s,k in dspace model | anode potential >limitation(0 V) and the side reaction rate jf,s,k<jf,s,max
| Stimulation |  | BMS_PwrBattIntTotVoltV1*LfPWRCTL_BMSSysI_A*-1=VlPWRCTL_ChgP_W continue for 60s
| Test Step |  | Read the anode potential and side reaction rate jf,s,k in dspace model | anode potential >limitation(0 V) and the side reaction rate jf,s,k<jf,s,max
| Test Step |  | Read LsPWRCTL_BMUMaxTemp_deg | LsPWRCTL_BMUMaxTemp_deg<KsPWRCTL_ChgMaxT_deg LsPWRCTL_BMUMaxTemp_deg<KsPWRCTL_DisChgMaxT_deg
| Stimulation |  | BMS_PwrBattHeatgMngDm d=0x2
| Stimulation |  | Cooling function in dspace model switch on
| Stimulation |  | LfPWRCTL_BMSSysI_A=VeFCH_ReqChargeCurr_A until charge complete (BMS_ChrgSts=0x4)
| Test Step |  | Read the anode potential and side reaction rate jf,s,k in dspace model | anode potential >limitation(0 V) and the side reaction rate jf,s,k<jf,s,max
| Test Step |  | Read DTC | No error
| Postcondition |  | Clear the fault memory
| Postcondition |  | Ignition OFF | No DTC shall register in the fault memory
CLP-BMS-131 | Test Case | Charge first - regen -charge, Regen SOP function check for battery protection with thermal management | Check if the Regen SOP and charge current requirement can protect the battery from the voltage limit and temperature limit with thermal management |  | Resource:充放电功率控制功能定义6-4,12-1,12-2 充放电功率控制功能定义6-4 |  | Not Tested | Experience Based
| Precondition |  | Ignition On
| Precondition |  | Clear all the DTC's
| Precondition |  | Ensure no battery derating or other errors in the system
| Precondition |  | LsPWRCTL_BMUMinTemp_deg is normal（!= -48 \ 207)
| Precondition |  | LsPWRCTL_BMUMaxTemp_deg is normal（!= -48 \ 207)
| Precondition |  | VePWRCTL_CutPwrPercent_enum == 1
| Stimulation |  | VCU_214_VEH_STATE==155
| Stimulation |  | VCU_VehMod=0x5
| Stimulation |  | Make sure BMS_ChrgSts=0x3
| Stimulation |  | Initial LsPWRCTL_BMUMinTemp_deg=-15
| Stimulation |  | Initial LsPWRCTL_BMUMaxTemp_deg =-10
| Stimulation |  | Initial LsPWRCTL_BattSOC_pct=90 (battery model in dspace set to same SOC)
| Stimulation |  | BMS_PwrBattHeatgSts=0x2
| Stimulation |  | Heat function in dspace model switch on
| Stimulation |  | LfPWRCTL_BMSSysI_A=VeFCH_ReqChargeCurr_A until charge complete (BMS_ChrgSts=0x4)
| Test Step |  | Read the anode potential and side reaction rate jf,s,k in dspace model | anode potential >limitation(0 V) and the side reaction rate jf,s,k<jf,s,max
| Stimulation |  | Hold on 60s
| Stimulation |  | VCU_VehMod=0x2
| Stimulation |  | BMS_PwrBattHeatgSts=0x1
| Stimulation |  | Heat function in dspace model switch off
| Stimulation |  | BMS_PwrBattIntTotVoltV1*LfPWRCTL_BMSSysI_A*-1=min(CLTC drive cycle,VlPWRCTL_ChgP_W)
| Test Step |  | Read the anode potential and side reaction rate jf,s,k in dspace model | anode potential >limitation(0 V) and the side reaction rate jf,s,k<jf,s,max
| Stimulation |  | BMS_PwrBattIntTotVoltV1*LfPWRCTL_BMSSysI_A*-1=min(NEDC drive cycle,VlPWRCTL_ChgP_W)
| Test Step |  | Read the anode potential and side reaction rate jf,s,k in dspace model | anode potential >limitation(0 V) and the side reaction rate jf,s,k<jf,s,max
| Stimulation |  | BMS_PwrBattIntTotVoltV1*LfPWRCTL_BMSSysI_A=VlPWRCTL_DchgP_W continue for 10s
| Stimulation |  | BMS_PwrBattIntTotVoltV1*LfPWRCTL_BMSSysI_A*-1=min(NEDC drive cycle,VlPWRCTL_ChgP_W)
| Test Step |  | Read the anode potential and side reaction rate jf,s,k in dspace model | anode potential >limitation(0 V) and the side reaction rate jf,s,k<jf,s,max
| Stimulation |  | BMS_PwrBattIntTotVoltV1*LfPWRCTL_BMSSysI_A*-1=VlPWRCTL_ChgP_W* factor of charge over current (not found) continue for debounce threshold of regen over current(not found)
| Test Step |  | Read the anode potential and side reaction rate jf,s,k in dspace model | anode potential >limitation(0 V) and the side reaction rate jf,s,k<jf,s,max
| Test Step |  | Read LsPWRCTL_BMUMaxTemp_deg | LsPWRCTL_BMUMaxTemp_deg<KsPWRCTL_ChgMaxT_deg LsPWRCTL_BMUMaxTemp_deg<KsPWRCTL_DisChgMaxT_deg
| Stimulation |  | BMS_PwrBattHeatgMngDm d=0x2
| Stimulation |  | Cooling function in dspace model switch on
| Stimulation |  | LfPWRCTL_BMSSysI_A=VeFCH_ReqChargeCurr_A until charge complete (BMS_ChrgSts=0x4)
| Test Step |  | Read the anode potential and side reaction rate jf,s,k in dspace model | anode potential >limitation(0 V) and the side reaction rate jf,s,k<jf,s,max
| Test Step |  | Read DTC | No error
| Postcondition |  | Clear the fault memory
| Postcondition |  | Ignition OFF | No DTC shall register in the fault memory
CLP-BMS-132 | Test Case | Charge first - regen -charge, Regen SOP function check for battery protection with thermal management | Check if the Regen SOP and charge current requirement can protect the battery from the voltage limit and temperature limit with thermal management |  | Resource:充放电功率控制功能定义6-4,12-1,12-2 充放电功率控制功能定义6-4 |  | Not Tested | Experience Based
| Precondition |  | Ignition On
| Precondition |  | Clear all the DTC's
| Precondition |  | Ensure no battery derating or other errors in the system
| Precondition |  | LsPWRCTL_BMUMinTemp_deg is normal（!= -48 \ 207)
| Precondition |  | LsPWRCTL_BMUMaxTemp_deg is normal（!= -48 \ 207)
| Precondition |  | VePWRCTL_CutPwrPercent_enum == 1
| Stimulation |  | VCU_214_VEH_STATE==155
| Stimulation |  | VCU_VehMod=0x5
| Stimulation |  | Make sure BMS_ChrgSts=0x3
| Stimulation |  | Initial LsPWRCTL_BMUMinTemp_deg=-15
| Stimulation |  | Initial LsPWRCTL_BMUMaxTemp_deg =-10
| Stimulation |  | Initial LsPWRCTL_BattSOC_pct=90 (battery model in dspace set to same SOC)
| Stimulation |  | BMS_PwrBattHeatgSts=0x2
| Stimulation |  | Heat function in dspace model switch on
| Stimulation |  | LfPWRCTL_BMSSysI_A=VeFCH_ReqChargeCurr_A until charge complete (BMS_ChrgSts=0x4)
| Test Step |  | Read the anode potential and side reaction rate jf,s,k in dspace model | anode potential >limitation(0 V) and the side reaction rate jf,s,k<jf,s,max
| Stimulation |  | Hold on 60s
| Stimulation |  | VCU_VehMod=0x2
| Stimulation |  | BMS_PwrBattHeatgSts=0x1
| Stimulation |  | Heat function in dspace model switch off
| Stimulation |  | BMS_PwrBattIntTotVoltV1*LfPWRCTL_BMSSysI_A*-1=min(CLTC drive cycle,VlPWRCTL_ChgP_W)
| Test Step |  | Read the anode potential and side reaction rate jf,s,k in dspace model | anode potential >limitation(0 V) and the side reaction rate jf,s,k<jf,s,max
| Stimulation |  | BMS_PwrBattIntTotVoltV1*LfPWRCTL_BMSSysI_A*-1=min(NEDC drive cycle,VlPWRCTL_ChgP_W)
| Test Step |  | Read the anode potential and side reaction rate jf,s,k in dspace model | anode potential >limitation(0 V) and the side reaction rate jf,s,k<jf,s,max
| Stimulation |  | BMS_PwrBattIntTotVoltV1*LfPWRCTL_BMSSysI_A=VlPWRCTL_DchgP_W continue for 10s
| Stimulation |  | BMS_PwrBattIntTotVoltV1*LfPWRCTL_BMSSysI_A*-1=min(NEDC drive cycle,VlPWRCTL_ChgP_W)
| Test Step |  | Read the anode potential and side reaction rate jf,s,k in dspace model | anode potential >limitation(0 V) and the side reaction rate jf,s,k<jf,s,max
| Stimulation |  | BMS_PwrBattIntTotVoltV1*LfPWRCTL_BMSSysI_A*-1=VlPWRCTL_ChgP_W continue for 60s
| Test Step |  | Read the anode potential and side reaction rate jf,s,k in dspace model | anode potential >limitation(0 V) and the side reaction rate jf,s,k<jf,s,max
| Test Step |  | Read LsPWRCTL_BMUMaxTemp_deg | LsPWRCTL_BMUMaxTemp_deg<KsPWRCTL_ChgMaxT_deg LsPWRCTL_BMUMaxTemp_deg<KsPWRCTL_DisChgMaxT_deg
| Stimulation |  | BMS_PwrBattHeatgMngDm d=0x2
| Stimulation |  | Cooling function in dspace model switch on
| Stimulation |  | LfPWRCTL_BMSSysI_A=VeFCH_ReqChargeCurr_A until charge complete (BMS_ChrgSts=0x4)
| Test Step |  | Read the anode potential and side reaction rate jf,s,k in dspace model | anode potential >limitation(0 V) and the side reaction rate jf,s,k<jf,s,max
| Test Step |  | Read DTC | No error
| Postcondition |  | Clear the fault memory
| Postcondition |  | Ignition OFF | No DTC shall register in the fault memory
CLP-BMS-133 | Test Case | Charge first - regen -charge, Regen SOP function check for battery protection with thermal management | Check if the Regen SOP and charge current requirement can protect the battery from the voltage limit and temperature limit with thermal management |  | Resource:充放电功率控制功能定义6-4,12-1,12-2 充放电功率控制功能定义6-4 |  | Not Tested | Experience Based
| Precondition |  | Ignition On
| Precondition |  | Clear all the DTC's
| Precondition |  | Ensure no battery derating or other errors in the system
| Precondition |  | LsPWRCTL_BMUMinTemp_deg is normal（!= -48 \ 207)
| Precondition |  | LsPWRCTL_BMUMaxTemp_deg is normal（!= -48 \ 207)
| Precondition |  | VePWRCTL_CutPwrPercent_enum == 1
| Stimulation |  | VCU_214_VEH_STATE==155
| Stimulation |  | VCU_VehMod=0x5
| Stimulation |  | Make sure BMS_ChrgSts=0x3
| Stimulation |  | Initial LsPWRCTL_BMUMinTemp_deg=10
| Stimulation |  | Initial LsPWRCTL_BMUMaxTemp_deg =15
| Stimulation |  | Initial LsPWRCTL_BattSOC_pct=90 (battery model in dspace set to same SOC)
| Stimulation |  | BMS_PwrBattHeatgSts=0x2
| Stimulation |  | Heat function in dspace model switch on
| Stimulation |  | LfPWRCTL_BMSSysI_A=VeFCH_ReqChargeCurr_A until charge complete (BMS_ChrgSts=0x4)
| Test Step |  | Read the anode potential and side reaction rate jf,s,k in dspace model | anode potential >limitation(0 V) and the side reaction rate jf,s,k<jf,s,max
| Stimulation |  | Hold on 60s
| Stimulation |  | VCU_VehMod=0x2
| Stimulation |  | BMS_PwrBattHeatgSts=0x1
| Stimulation |  | Heat function in dspace model switch off
| Stimulation |  | BMS_PwrBattIntTotVoltV1*LfPWRCTL_BMSSysI_A*-1=min(CLTC drive cycle,VlPWRCTL_ChgP_W)
| Test Step |  | Read the anode potential and side reaction rate jf,s,k in dspace model | anode potential >limitation(0 V) and the side reaction rate jf,s,k<jf,s,max
| Stimulation |  | BMS_PwrBattIntTotVoltV1*LfPWRCTL_BMSSysI_A*-1=min(NEDC drive cycle,VlPWRCTL_ChgP_W)
| Test Step |  | Read the anode potential and side reaction rate jf,s,k in dspace model | anode potential >limitation(0 V) and the side reaction rate jf,s,k<jf,s,max
| Stimulation |  | BMS_PwrBattIntTotVoltV1*LfPWRCTL_BMSSysI_A=VlPWRCTL_DchgP_W continue for 10s
| Stimulation |  | BMS_PwrBattIntTotVoltV1*LfPWRCTL_BMSSysI_A*-1=min(NEDC drive cycle,VlPWRCTL_ChgP_W)
| Test Step |  | Read the anode potential and side reaction rate jf,s,k in dspace model | anode potential >limitation(0 V) and the side reaction rate jf,s,k<jf,s,max
| Stimulation |  | BMS_PwrBattIntTotVoltV1*LfPWRCTL_BMSSysI_A*-1=VlPWRCTL_ChgP_W* factor of charge over current (not found) continue for debounce threshold of regen over current(not found)
| Test Step |  | Read the anode potential and side reaction rate jf,s,k in dspace model | anode potential >limitation(0 V) and the side reaction rate jf,s,k<jf,s,max
| Test Step |  | Read LsPWRCTL_BMUMaxTemp_deg | LsPWRCTL_BMUMaxTemp_deg<KsPWRCTL_ChgMaxT_deg LsPWRCTL_BMUMaxTemp_deg<KsPWRCTL_DisChgMaxT_deg
| Stimulation |  | BMS_PwrBattHeatgMngDm d=0x2
| Stimulation |  | Cooling function in dspace model switch on
| Stimulation |  | LfPWRCTL_BMSSysI_A=VeFCH_ReqChargeCurr_A until charge complete (BMS_ChrgSts=0x4)
| Test Step |  | Read the anode potential and side reaction rate jf,s,k in dspace model | anode potential >limitation(0 V) and the side reaction rate jf,s,k<jf,s,max
| Test Step |  | Read DTC | No error
| Postcondition |  | Clear the fault memory
| Postcondition |  | Ignition OFF | No DTC shall register in the fault memory

## Insulation detection
|  | Test Level: | Need to decide | Test Case Specification
|  | Test Type: | Functional Testing
Test Case ID |  | Test Case Name | Test Steps | Expected Value | Free Comment | Author Name | Test Case Verdict | Requirement Traceability
ID-BMS-001 | Test Case | Insulation detection initialization function check | Check if the insulation detection initialization function follow the definition |  | Resource:绝缘检测功能定义1-1 |  | Not Tested | Experience Based
| Precondition |  | Ignition On
| Precondition |  | Clear all the DTC's
| Precondition |  | Ensure no battery derating or other errors in the system
| Stimulation |  | Insulation detection command LbELHPN_BatIsoTestCmd_flg!=1
| Test Step |  | Read insulation resistance from positive to GND VfELHPN_Rneg_O | VfELHPN_Rneg_O=KfELHPN_RMaskRout_O
| Test Step |  | Read insulation resistance from negative to GND Read VfELHPN_Rpos_O | VfELHPN_Rpos_O=KfELHPN_RMaskRout_O
| Test Step |  | Read DTC | No error
| Postcondition |  | Clear the fault memory
| Postcondition |  | Ignition OFF | No DTC shall register in the fault memory
ID-BMS-002 | Test Case | Insulation detection function check | Check if the insulation detection function follow the definition |  | Resource:绝缘检测功能定义2-1 |  | Not Tested | Experience Based
| Precondition |  | Ignition On
| Precondition |  | Clear all the DTC's
| Precondition |  | Ensure no battery derating or other errors in the system
| Stimulation |  | Insulation detection command LbELHPN_BatIsoTestCmd_flg==1
| Stimulation |  | 动力电池正极对GND绝缘电阻真实输入（硬线） (real hardwire insulation resistance from positive to GND signal name not found)= KfELHPN_RMaskRThreshould_O+1 and continue for KuELHPN_FiltWaitT_enum
| Test Step |  | Read insulation resistance from positive to GND VfELHPN_Rneg_O | VfELHPN_Rneg_O=KfELHPN_RMaskRout_O
| Test Step |  | Read DTC | No error
| Postcondition |  | Clear the fault memory
| Postcondition |  | Ignition OFF | No DTC shall register in the fault memory
ID-BMS-003 | Test Case | Insulation detection function check | Check if the insulation detection function follow the definition |  | Resource:绝缘检测功能定义2-1 |  | Not Tested | Experience Based
| Precondition |  | Ignition On
| Precondition |  | Clear all the DTC's
| Precondition |  | Ensure no battery derating or other errors in the system
| Stimulation |  | Insulation detection command LbELHPN_BatIsoTestCmd_flg==1
| Stimulation |  | 动力电池负极对GND绝缘电阻真实输入（硬线） (real hardwire insulation resistance from negative to GND signal not found)= KfELHPN_RMaskRThreshould_O+1 and continue for KuELHPN_FiltWaitT_enum
| Test Step |  | Read insulation resistance from negative to GND VfELHPN_Rpos_O | VfELHPN_Rpos_O=KfELHPN_RMaskRout_O
| Test Step |  | Read DTC | No error
| Postcondition |  | Clear the fault memory
| Postcondition |  | Ignition OFF | No DTC shall register in the fault memory
ID-BMS-004 | Test Case | Insulation detection function check | Check if the insulation detection function follow the definition |  | Resource:绝缘检测功能定义2-1 |  | Not Tested | Experience Based
| Precondition |  | Ignition On
| Precondition |  | Clear all the DTC's
| Precondition |  | Ensure no battery derating or other errors in the system
| Stimulation |  | Insulation detection command LbELHPN_BatIsoTestCmd_flg==1
| Stimulation |  | 动力电池正极对GND绝缘电阻真实输入（硬线） (real hardwire insulation resistance from positive to GND signal name not found)= KfELHPN_RMaskRThreshould_O-1 and continue for KuELHPN_FiltWaitT_enum
| Test Step |  | Read insulation resistance from positive to GND VfELHPN_Rneg_O | VfELHPN_Rneg_O=动力电池正极对GND绝缘电阻真实输入（硬线） (real hardwire insulation resistance from positive to GND signal name not found)*（1±15%)
| Test Step |  | Read DTC | No error
| Postcondition |  | Clear the fault memory
| Postcondition |  | Ignition OFF | No DTC shall register in the fault memory
ID-BMS-005 | Test Case | Insulation detection function check | Check if the insulation detection function follow the definition |  | Resource:绝缘检测功能定义2-1 |  | Not Tested | Experience Based
| Precondition |  | Ignition On
| Precondition |  | Clear all the DTC's
| Precondition |  | Ensure no battery derating or other errors in the system
| Stimulation |  | Insulation detection command LbELHPN_BatIsoTestCmd_flg==1
| Stimulation |  | 动力电池负极对GND绝缘电阻真实输入（硬线） (real hardwire insulation resistance from negative to GND signal not found)= KfELHPN_RMaskRThreshould_O-1 and continue for KuELHPN_FiltWaitT_enum
| Test Step |  | Read insulation resistance from negative to GND VfELHPN_Rpos_O | VfELHPN_Rpos_O=动力电池负极对GND绝缘电阻真实输入（硬线） (real hardwire insulation resistance from negative to GND signal name not found)*（1±15%)
| Test Step |  | Read DTC | No error
| Postcondition |  | Clear the fault memory
| Postcondition |  | Ignition OFF | No DTC shall register in the fault memory
ID-BMS-006 | Test Case | Insulation detection function check | Check if the insulation detection function follow the definition |  | Resource:绝缘检测功能定义3-2 |  | Not Tested | Experience Based
| Precondition |  | Ignition On
| Precondition |  | Clear all the DTC's
| Precondition |  | Ensure no battery derating or other errors in the system
| Stimulation |  | Insulation detection error flag form ground floor VbHLD_BCUIsoChnlError_flg=1
| Test Step |  | Read Insulation detection error flag form EVBUS( BMS_PwrBattIns ulChk Flt?) | BMS_PwrBattIns ulChk Flt=1
| Postcondition |  | Clear the fault memory
| Postcondition |  | Ignition OFF | No DTC shall register in the fault memory
ID-BMS-007 | Test Case | Insulation detection function check | Check if the insulation detection function follow the definition |  | Resource:绝缘检测功能定义3-2 |  | Not Tested | Experience Based
| Precondition |  | Ignition On
| Precondition |  | Clear all the DTC's
| Precondition |  | Ensure no battery derating or other errors in the system
| Stimulation |  | Insulation detection error flag form ground floor VbHLD_BCUIsoChnlError_flg=0
| Test Step |  | Read Insulation detection error flag form EVBUS( BMS_PwrBattIns ulChk Flt?) | BMS_PwrBattInsulChkFlt=1
| Postcondition |  | Clear the fault memory
| Postcondition |  | Ignition OFF | No DTC shall register in the fault memory
ID-BMS-008 | Test Case | Insulation detection function check | Check if the insulation detection function follow the definition |  | Resource:绝缘检测功能定义4-1 |  | Not Tested | Experience Based
| Precondition |  | Ignition On
| Precondition |  | Clear all the DTC's
| Precondition |  | Ensure no battery derating or other errors in the system
| Stimulation |  | Insulation detection command LbELHPN_BatIsoTestCmd_flg==1
| Stimulation |  | State(in 绝缘检测功能定义4-1 VCU_214_VEH_STATE?)==170
| Stimulation |  | 动力电池正极对GND绝缘电阻真实输入（硬线） (real hardwire insulation resistance from positive to GND signal name not found)= KfELHPN_FCHStaRMask_O and continue for KuELHPN_FiltWaitT_enum
| Test Step |  | Read Insulation detection error flag form EVBUS( BMS_PwrBattIns ulChk Flt?) | BMS_PwrBattIns ulChk Flt=1
| Postcondition |  | Clear the fault memory
| Postcondition |  | Ignition OFF | No DTC shall register in the fault memory
ID-BMS-009 | Test Case | Insulation detection function check | Check if the insulation detection function follow the definition |  | Resource:绝缘检测功能定义4-1 |  | Not Tested | Experience Based
| Precondition |  | Ignition On
| Precondition |  | Clear all the DTC's
| Precondition |  | Ensure no battery derating or other errors in the system
| Stimulation |  | Insulation detection command LbELHPN_BatIsoTestCmd_flg==1
| Stimulation |  | State(in 绝缘检测功能定义4-1 VCU_214_VEH_STATE?)==170
| Stimulation |  | 动力电池正极对GND绝缘电阻真实输入（硬线） (real hardwire insulation resistance from positive to GND signal name not found)= KfELHPN_FCHStaRMask_O+1 and continue for KuELHPN_FiltWaitT_enum
| Test Step |  | Read Insulation detection error flag form EVBUS( BMS_PwrBattIns ulChk Flt?) | BMS_PwrBattInsulChkFlt=1
| Postcondition |  | Clear the fault memory
| Postcondition |  | Ignition OFF | No DTC shall register in the fault memory
ID-BMS-010 | Test Case | Insulation detection function check | Check if the insulation detection function follow the definition |  | Resource:绝缘检测功能定义4-1 |  | Not Tested | Experience Based
| Precondition |  | Ignition On
| Precondition |  | Clear all the DTC's
| Precondition |  | Ensure no battery derating or other errors in the system
| Stimulation |  | Insulation detection command LbELHPN_BatIsoTestCmd_flg==1
| Stimulation |  | State(in 绝缘检测功能定义4-1 VCU_214_VEH_STATE?)==170
| Stimulation |  | 动力电池负极对GND绝缘电阻真实输入（硬线） (real hardwire insulation resistance from negative to GND signal name not found)= KfELHPN_FCHStaRMask_O and continue for KuELHPN_FiltWaitT_enum
| Test Step |  | Read Insulation detection error flag form EVBUS( BMS_PwrBattIns ulChk Flt?) | BMS_PwrBattIns ulChk Flt=1
| Postcondition |  | Clear the fault memory
| Postcondition |  | Ignition OFF | No DTC shall register in the fault memory
ID-BMS-011 | Test Case | Insulation detection function check | Check if the insulation detection function follow the definition |  | Resource:绝缘检测功能定义4-1 |  | Not Tested | Experience Based
| Precondition |  | Ignition On
| Precondition |  | Clear all the DTC's
| Precondition |  | Ensure no battery derating or other errors in the system
| Stimulation |  | Insulation detection command LbELHPN_BatIsoTestCmd_flg==1
| Stimulation |  | State(in 绝缘检测功能定义4-1 VCU_214_VEH_STATE?)==170
| Stimulation |  | 动力电池负极对GND绝缘电阻真实输入（硬线） (real hardwire insulation resistance from negative to GND signal name not found)= KfELHPN_FCHStaRMask_O+1 and continue for KuELHPN_FiltWaitT_enum
| Test Step |  | Read Insulation detection error flag form EVBUS( BMS_PwrBattIns ulChk Flt?) | BMS_PwrBattInsulChkFlt=1
| Postcondition |  | Clear the fault memory
| Postcondition |  | Ignition OFF | No DTC shall register in the fault memory
ID-BMS-012 | Test Case | Insulation detection function check | Check if the insulation detection function follow the definition |  | Resource:绝缘检测功能定义4-1 |  | Not Tested | Experience Based
| Precondition |  | Ignition On
| Precondition |  | Clear all the DTC's
| Precondition |  | Ensure no battery derating or other errors in the system
| Stimulation |  | Insulation detection command LbELHPN_BatIsoTestCmd_flg==1
| Stimulation |  | State(in 绝缘检测功能定义4-1 VCU_214_VEH_STATE?)==30
| Stimulation |  | 动力电池正极对GND绝缘电阻真实输入（硬线） (real hardwire insulation resistance from positive to GND signal name not found)= KfELHPN_NFCHStaRMask_O and continue for KuELHPN_FiltWaitT_enum
| Test Step |  | Read Insulation detection error flag form EVBUS( BMS_PwrBattIns ulChk Flt?) | BMS_PwrBattIns ulChk Flt=1
| Postcondition |  | Clear the fault memory
| Postcondition |  | Ignition OFF | No DTC shall register in the fault memory
ID-BMS-013 | Test Case | Insulation detection function check | Check if the insulation detection function follow the definition |  | Resource:绝缘检测功能定义4-1 |  | Not Tested | Experience Based
| Precondition |  | Ignition On
| Precondition |  | Clear all the DTC's
| Precondition |  | Ensure no battery derating or other errors in the system
| Stimulation |  | Insulation detection command LbELHPN_BatIsoTestCmd_flg==1
| Stimulation |  | State(in 绝缘检测功能定义4-1 VCU_214_VEH_STATE?)==30
| Stimulation |  | 动力电池正极对GND绝缘电阻真实输入（硬线） (real hardwire insulation resistance from positive to GND signal name not found)= KfELHPN_NFCHStaRMask_O+1 and continue for KuELHPN_FiltWaitT_enum
| Test Step |  | Read Insulation detection error flag form EVBUS( BMS_PwrBattIns ulChk Flt?) | BMS_PwrBattInsulChkFlt=1
| Postcondition |  | Clear the fault memory
| Postcondition |  | Ignition OFF | No DTC shall register in the fault memory
ID-BMS-014 | Test Case | Insulation detection function check | Check if the insulation detection function follow the definition |  | Resource:绝缘检测功能定义4-1 |  | Not Tested | Experience Based
| Precondition |  | Ignition On
| Precondition |  | Clear all the DTC's
| Precondition |  | Ensure no battery derating or other errors in the system
| Stimulation |  | Insulation detection command LbELHPN_BatIsoTestCmd_flg==1
| Stimulation |  | State(in 绝缘检测功能定义4-1 VCU_214_VEH_STATE?)==30
| Stimulation |  | 动力电池负极对GND绝缘电阻真实输入（硬线） (real hardwire insulation resistance from negative to GND signal name not found)= KfELHPN_NFCHStaRMask_O and continue for KuELHPN_FiltWaitT_enum
| Test Step |  | Read Insulation detection error flag form EVBUS( BMS_PwrBattIns ulChk Flt?) | BMS_PwrBattInsulChkFlt=1
| Postcondition |  | Clear the fault memory
| Postcondition |  | Ignition OFF | No DTC shall register in the fault memory
ID-BMS-015 | Test Case | Insulation detection function check | Check if the insulation detection function follow the definition |  | Resource:绝缘检测功能定义4-1 |  | Not Tested | Experience Based
| Precondition |  | Ignition On
| Precondition |  | Clear all the DTC's
| Precondition |  | Ensure no battery derating or other errors in the system
| Stimulation |  | Insulation detection command LbELHPN_BatIsoTestCmd_flg==1
| Stimulation |  | State(in 绝缘检测功能定义4-1 VCU_214_VEH_STATE?)==30
| Stimulation |  | 动力电池负极对GND绝缘电阻真实输入（硬线） (real hardwire insulation resistance from negative to GND signal name not found)= KfELHPN_NFCHStaRMask_O and continue for KuELHPN_FiltWaitT_enum
| Test Step |  | Read Insulation detection error flag form EVBUS( BMS_PwrBattIns ulChk Flt?) | BMS_PwrBattInsulChkFlt=1
| Postcondition |  | Clear the fault memory
| Postcondition |  | Ignition OFF | No DTC shall register in the fault memory
ID-BMS-016 | Test Case | Insulation detection function check | Check if the insulation detection function follow the definition |  | Resource:绝缘检测功能定义4-1 |  | Not Tested | Experience Based
| Precondition |  | Ignition On
| Precondition |  | Clear all the DTC's
| Precondition |  | Ensure no battery derating or other errors in the system
| Stimulation |  | Insulation detection command LbELHPN_BatIsoTestCmd_flg==1
| Stimulation |  | State(in 绝缘检测功能定义4-1 VCU_214_VEH_STATE?)==110
| Stimulation |  | 动力电池正极对GND绝缘电阻真实输入（硬线） (real hardwire insulation resistance from positive to GND signal name not found)= KfELHPN_NFCHStaRMask_O and continue for KuELHPN_FiltWaitT_enum
| Test Step |  | Read Insulation detection error flag form EVBUS( BMS_PwrBattIns ulChk Flt?) | BMS_PwrBattIns ulChk Flt=1
| Postcondition |  | Clear the fault memory
| Postcondition |  | Ignition OFF | No DTC shall register in the fault memory
ID-BMS-017 | Test Case | Insulation detection function check | Check if the insulation detection function follow the definition |  | Resource:绝缘检测功能定义4-1 |  | Not Tested | Experience Based
| Precondition |  | Ignition On
| Precondition |  | Clear all the DTC's
| Precondition |  | Ensure no battery derating or other errors in the system
| Stimulation |  | Insulation detection command LbELHPN_BatIsoTestCmd_flg==1
| Stimulation |  | State(in 绝缘检测功能定义4-1 VCU_214_VEH_STATE?)==110
| Stimulation |  | 动力电池正极对GND绝缘电阻真实输入（硬线） (real hardwire insulation resistance from positive to GND signal name not found)= KfELHPN_NFCHStaRMask_O+1 and continue for KuELHPN_FiltWaitT_enum
| Test Step |  | Read Insulation detection error flag form EVBUS( BMS_PwrBattIns ulChk Flt?) | BMS_PwrBattInsulChkFlt=1
| Postcondition |  | Clear the fault memory
| Postcondition |  | Ignition OFF | No DTC shall register in the fault memory
ID-BMS-018 | Test Case | Insulation detection function check | Check if the insulation detection function follow the definition |  | Resource:绝缘检测功能定义4-1 |  | Not Tested | Experience Based
| Precondition |  | Ignition On
| Precondition |  | Clear all the DTC's
| Precondition |  | Ensure no battery derating or other errors in the system
| Stimulation |  | Insulation detection command LbELHPN_BatIsoTestCmd_flg==1
| Stimulation |  | State(in 绝缘检测功能定义4-1 VCU_214_VEH_STATE?)==110
| Stimulation |  | 动力电池负极对GND绝缘电阻真实输入（硬线） (real hardwire insulation resistance from negative to GND signal name not found)= KfELHPN_NFCHStaRMask_O and continue for KuELHPN_FiltWaitT_enum
| Test Step |  | Read Insulation detection error flag form EVBUS( BMS_PwrBattIns ulChk Flt?) | BMS_PwrBattIns ulChk Flt=1
| Postcondition |  | Clear the fault memory
| Postcondition |  | Ignition OFF | No DTC shall register in the fault memory
ID-BMS-019 | Test Case | Insulation detection function check | Check if the insulation detection function follow the definition |  | Resource:绝缘检测功能定义4-1 |  | Not Tested | Experience Based
| Precondition |  | Ignition On
| Precondition |  | Clear all the DTC's
| Precondition |  | Ensure no battery derating or other errors in the system
| Stimulation |  | Insulation detection command LbELHPN_BatIsoTestCmd_flg==1
| Stimulation |  | State(in 绝缘检测功能定义4-1 VCU_214_VEH_STATE?)==110
| Stimulation |  | 动力电池负极对GND绝缘电阻真实输入（硬线） (real hardwire insulation resistance from negative to GND signal name not found)= KfELHPN_NFCHStaRMask_O and continue for KuELHPN_FiltWaitT_enum
| Test Step |  | Read Insulation detection error flag form EVBUS( BMS_PwrBattIns ulChk Flt?) | BMS_PwrBattInsulChkFlt=1
| Postcondition |  | Clear the fault memory
| Postcondition |  | Ignition OFF | No DTC shall register in the fault memory
ID-BMS-020 | Test Case | Insulation detection function check | Check if the insulation detection function follow the definition |  | Resource:绝缘检测功能定义4-1 |  | Not Tested | Experience Based
| Precondition |  | Ignition On
| Precondition |  | Clear all the DTC's
| Precondition |  | Ensure no battery derating or other errors in the system
| Stimulation |  | Insulation detection command LbELHPN_BatIsoTestCmd_flg==1
| Stimulation |  | State(in 绝缘检测功能定义4-1 VCU_214_VEH_STATE?)==100
| Stimulation |  | 动力电池正极对GND绝缘电阻真实输入（硬线） (real hardwire insulation resistance from positive to GND signal name not found)= KfELHPN_NFCHStaRMask_O and continue for KuELHPN_FiltWaitT_enum
| Test Step |  | Read Insulation detection error flag form EVBUS( BMS_PwrBattIns ulChk Flt?) | BMS_PwrBattIns ulChk Flt=1
| Postcondition |  | Clear the fault memory
| Postcondition |  | Ignition OFF | No DTC shall register in the fault memory
ID-BMS-021 | Test Case | Insulation detection function check | Check if the insulation detection function follow the definition |  | Resource:绝缘检测功能定义4-1 |  | Not Tested | Experience Based
| Precondition |  | Ignition On
| Precondition |  | Clear all the DTC's
| Precondition |  | Ensure no battery derating or other errors in the system
| Stimulation |  | Insulation detection command LbELHPN_BatIsoTestCmd_flg==1
| Stimulation |  | State(in 绝缘检测功能定义4-1 VCU_214_VEH_STATE?)==100
| Stimulation |  | 动力电池正极对GND绝缘电阻真实输入（硬线） (real hardwire insulation resistance from positive to GND signal name not found)= KfELHPN_NFCHStaRMask_O+1 and continue for KuELHPN_FiltWaitT_enum
| Test Step |  | Read Insulation detection error flag form EVBUS( BMS_PwrBattIns ulChk Flt?) | BMS_PwrBattInsulChkFlt=1
| Postcondition |  | Clear the fault memory
| Postcondition |  | Ignition OFF | No DTC shall register in the fault memory
ID-BMS-022 | Test Case | Insulation detection function check | Check if the insulation detection function follow the definition |  | Resource:绝缘检测功能定义4-1 |  | Not Tested | Experience Based
| Precondition |  | Ignition On
| Precondition |  | Clear all the DTC's
| Precondition |  | Ensure no battery derating or other errors in the system
| Stimulation |  | Insulation detection command LbELHPN_BatIsoTestCmd_flg==1
| Stimulation |  | State(in 绝缘检测功能定义4-1 VCU_214_VEH_STATE?)==100
| Stimulation |  | 动力电池负极对GND绝缘电阻真实输入（硬线） (real hardwire insulation resistance from negative to GND signal name not found)= KfELHPN_NFCHStaRMask_O and continue for KuELHPN_FiltWaitT_enum
| Test Step |  | Read Insulation detection error flag form EVBUS( BMS_PwrBattIns ulChk Flt?) | BMS_PwrBattIns ulChk Flt=1
| Postcondition |  | Clear the fault memory
| Postcondition |  | Ignition OFF | No DTC shall register in the fault memory
ID-BMS-023 | Test Case | Insulation detection function check | Check if the insulation detection function follow the definition |  | Resource:绝缘检测功能定义4-1 |  | Not Tested | Experience Based
| Precondition |  | Ignition On
| Precondition |  | Clear all the DTC's
| Precondition |  | Ensure no battery derating or other errors in the system
| Stimulation |  | Insulation detection command LbELHPN_BatIsoTestCmd_flg==1
| Stimulation |  | State(in 绝缘检测功能定义4-1 VCU_214_VEH_STATE?)==100
| Stimulation |  | 动力电池负极对GND绝缘电阻真实输入（硬线） (real hardwire insulation resistance from negative to GND signal name not found)= KfELHPN_NFCHStaRMask_O and continue for KuELHPN_FiltWaitT_enum
| Test Step |  | Read Insulation detection error flag form EVBUS( BMS_PwrBattIns ulChk Flt?) | BMS_PwrBattInsulChkFlt=1
| Postcondition |  | Clear the fault memory
| Postcondition |  | Ignition OFF | No DTC shall register in the fault memory
ID-BMS-024 | Test Case | Error reaction of Insulation detection function check | Check if the insulation detection function follow the definition |  | Resource:绝缘检测功能定义4-1 & 绝缘检测功能定义 |  | Not Tested | Experience Based
| Precondition |  | Ignition On
| Precondition |  | Clear all the DTC's
| Precondition |  | Ensure no battery derating or other errors in the system
| Stimulation |  | Insulation detection command LbELHPN_BatIsoTestCmd_flg==1
| Stimulation |  | VCU_VehMod=0x2
| Stimulation |  | 动力电池负极对GND绝缘电阻真实输入（硬线） (real hardwire insulation resistance from negative to GND signal name not found)= KfELHPN_NFCHStaRMask_O and continue for KuELHPN_FiltWaitT_enum
| Test Step |  | Read Insulation detection error flag form EVBUS( BMS_PwrBattIns ulChk Flt?) | BMS_PwrBattInsulChkFlt=1
| Test Step |  | Read VCU_VehFltProcLvl | VCU_VehFltProcLvl=0x6
| Postcondition |  | Ignition OFF | No DTC shall register in the fault memory
ID-BMS-025 | Test Case | Error reaction of Insulation detection function check | Check if the insulation detection function follow the definition |  | Resource:绝缘检测功能定义4-1 & 绝缘检测功能定义 |  | Not Tested | Experience Based
| Precondition |  | Ignition On
| Precondition |  | Clear all the DTC's
| Precondition |  | Ensure no battery derating or other errors in the system
| Stimulation |  | Insulation detection command LbELHPN_BatIsoTestCmd_flg==1
| Stimulation |  | VCU_VehMod=0x3
| Stimulation |  | 动力电池负极对GND绝缘电阻真实输入（硬线） (real hardwire insulation resistance from negative to GND signal name not found)= KfELHPN_NFCHStaRMask_O and continue for KuELHPN_FiltWaitT_enum
| Test Step |  | Read Insulation detection error flag form EVBUS( BMS_PwrBattIns ulChk Flt?) | BMS_PwrBattInsulChkFlt=1
| Test Step |  | Read VCU_VehFltProcLvl | VCU_VehFltProcLvl=0x6
| Postcondition |  | Ignition OFF | No DTC shall register in the fault memory
ID-BMS-026 | Test Case | Error reaction of Insulation detection function check | Check if the insulation detection function follow the definition |  | Resource:绝缘检测功能定义4-1 & 绝缘检测功能定义 |  | Not Tested | Experience Based
| Precondition |  | Ignition On
| Precondition |  | Clear all the DTC's
| Precondition |  | Ensure no battery derating or other errors in the system
| Stimulation |  | Insulation detection command LbELHPN_BatIsoTestCmd_flg==1
| Stimulation |  | VCU_VehMod=0x4
| Stimulation |  | 动力电池负极对GND绝缘电阻真实输入（硬线） (real hardwire insulation resistance from negative to GND signal name not found)= KfELHPN_NFCHStaRMask_O and continue for KuELHPN_FiltWaitT_enum
| Test Step |  | Read Insulation detection error flag form EVBUS( BMS_PwrBattIns ulChk Flt?) | BMS_PwrBattInsulChkFlt=1
| Test Step |  | Read VCU_VehFltProcLvl | VCU_VehFltProcLvl=0x1
| Test Step |  | check contactor state after 5s | main contactor is open
| Postcondition |  | Ignition OFF | No DTC shall register in the fault memory
ID-BMS-027 | Test Case | Error reaction of Insulation detection function check | Check if the insulation detection function follow the definition |  | Resource:绝缘检测功能定义4-1 & 绝缘检测功能定义 |  | Not Tested | Experience Based
| Precondition |  | Ignition On
| Precondition |  | Clear all the DTC's
| Precondition |  | Ensure no battery derating or other errors in the system
| Stimulation |  | Insulation detection command LbELHPN_BatIsoTestCmd_flg==1
| Stimulation |  | VCU_VehMod=0x5
| Stimulation |  | 动力电池负极对GND绝缘电阻真实输入（硬线） (real hardwire insulation resistance from negative to GND signal name not found)= KfELHPN_NFCHStaRMask_O and continue for KuELHPN_FiltWaitT_enum
| Test Step |  | Read Insulation detection error flag form EVBUS( BMS_PwrBattIns ulChk Flt?) | BMS_PwrBattInsulChkFlt=1
| Test Step |  | Read VCU_VehFltProcLvl | VCU_VehFltProcLvl=0x1
| Test Step |  | check contactor state after 5s | main contactor is open
| Postcondition |  | Ignition OFF | No DTC shall register in the fault memory
ID-BMS-028 | Test Case | Error reaction of Insulation detection function check | Check if the insulation detection function follow the definition |  | Resource:绝缘检测功能定义4-1 & 绝缘检测功能定义 |  | Not Tested | Experience Based
| Precondition |  | Ignition On
| Precondition |  | Clear all the DTC's
| Precondition |  | Ensure no battery derating or other errors in the system
| Stimulation |  | Insulation detection command LbELHPN_BatIsoTestCmd_flg==1
| Stimulation |  | VCU_VehMod=0x7
| Stimulation |  | 动力电池负极对GND绝缘电阻真实输入（硬线） (real hardwire insulation resistance from negative to GND signal name not found)= KfELHPN_NFCHStaRMask_O and continue for KuELHPN_FiltWaitT_enum
| Test Step |  | Read Insulation detection error flag form EVBUS( BMS_PwrBattIns ulChk Flt?) | BMS_PwrBattInsulChkFlt=1
| Test Step |  | Read VCU_VehFltProcLvl | VCU_VehFltProcLvl=0x1
| Test Step |  | check contactor state after 5s | main contactor is open
| Postcondition |  | Ignition OFF | No DTC shall register in the fault memory
ID-BMS-029 | Test Case | Error reaction of Insulation detection function check | Check if the insulation detection function follow the definition |  | Resource:绝缘检测功能定义4-1 & 绝缘检测功能定义 |  | Not Tested | Experience Based
| Precondition |  | Ignition On
| Precondition |  | Clear all the DTC's
| Precondition |  | Ensure no battery derating or other errors in the system
| Stimulation |  | Insulation detection command LbELHPN_BatIsoTestCmd_flg==1
| Stimulation |  | VCU_VehMod=0x1
| Stimulation |  | 动力电池负极对GND绝缘电阻真实输入（硬线） (real hardwire insulation resistance from negative to GND signal name not found)= KfELHPN_NFCHStaRMask_O and continue for KuELHPN_FiltWaitT_enum
| Test Step |  | Read Insulation detection error flag form EVBUS( BMS_PwrBattIns ulChk Flt?) | BMS_PwrBattInsulChkFlt=1
| Test Step |  | Read VCU_VehFltProcLvl | VCU_VehFltProcLvl=0x1
| Test Step |  | check contactor state after 5s | main contactor is open
| Postcondition |  | Ignition OFF | No DTC shall register in the fault memory
ID-BMS-030 | Test Case | Insulation detection function check | Check if the insulation detection function follow the definition |  | Resource:绝缘检测功能定义4-1 & 绝缘检测功能定义 |  | Not Tested | Experience Based
| Precondition |  | Ignition On
| Precondition |  | Clear all the DTC's
| Precondition |  | Ensure no battery derating or other errors in the system
| Stimulation |  | Insulation detection command LbELHPN_BatIsoTestCmd_flg==1
| Stimulation |  | 动力电池正极对GND绝缘电阻真实输入（硬线） (real hardwire insulation resistance from positive to GND signal name not found)= KfELHPN_RMaskRThreshould_O-1 and continue for KuELHPN_FiltWaitT_enum
| Test Step |  | Read insulation resistance from positive to GND VfELHPN_Rneg_O | VfELHPN_Rneg_O<动力电池正极对GND绝缘电阻真实输入（硬线） (real hardwire insulation resistance from positive to GND signal name not found)
| Test Step |  | Read DTC | No error
| Postcondition |  | Clear the fault memory
| Postcondition |  | Ignition OFF | No DTC shall register in the fault memory
ID-BMS-031 | Test Case | Insulation detection function check | Check if the insulation detection function follow the definition |  | Resource:绝缘检测功能定义2-1 |  | Not Tested | Experience Based
| Precondition |  | Ignition On
| Precondition |  | Clear all the DTC's
| Precondition |  | Ensure no battery derating or other errors in the system
| Stimulation |  | Insulation detection command LbELHPN_BatIsoTestCmd_flg==1
| Stimulation |  | 动力电池负极对GND绝缘电阻真实输入（硬线） (real hardwire insulation resistance from negative to GND signal not found)= KfELHPN_RMaskRThreshould_O-1 and continue for KuELHPN_FiltWaitT_enum
| Test Step |  | Read insulation resistance from negative to GND VfELHPN_Rpos_O | VfELHPN_Rpos_O<动力电池负极对GND绝缘电阻真实输入（硬线） (real hardwire insulation resistance from negative to GND signal name not found)
| Test Step |  | Read DTC | No error
| Postcondition |  | Clear the fault memory
| Postcondition |  | Ignition OFF | No DTC shall register in the fault memory

## Relay control (Diagnosis)
|  | Test Level: | Need to decide | Test Case Specification
|  | Test Type: | Functional Testing
Test Case ID |  | Test Case Name | Test Steps | Expected Value | Free Comment | Author Name | Test Case Verdict | Requirement Traceability
RC-BMS-001 | Test Case | Over voltage diagnosis function check | Over voltage function check for relay control |  | Resource:故障诊断功能定义1-1 BMS故障处理功能定义 |  | Not Tested | Experience Based
| Precondition |  | Ignition On
| Precondition |  | Clear all the DTC's
| Precondition |  | Ensure no battery derating or other errors in the system
| Precondition |  | LsPWRCTL_BMUMinTemp_deg is normal（!= -48 \ 207)
| Precondition |  | LsPWRCTL_BMUMaxTemp_deg is normal（!= -48 \ 207)
| Precondition |  | VePWRCTL_CutPwrPercent_enum == 1
| Stimulation |  | VCU_VehMod=0x2
| Stimulation |  | Initial LsPWRCTL_BMUMinTemp_deg=40
| Stimulation |  | Initial LsPWRCTL_BMUMaxTemp_deg =50
| Stimulation |  | Initial LsPWRCTL_BattSOC_pct=90 (battery model in dspace set to same SOC)
| Stimulation |  | BMS_PwrBattIntTotVoltV1*LfPWRCTL_BMSSysI_A*-1=min(NEDC drive cycle,VlPWRCTL_ChgP_W)
| Stimulation |  | Set LbFTDC_CellVoltUnder_flg=1 continue for KuPOWROFF_CellVltOverOff_S
| Test Step |  | Observe VbFTDC_BatSystemFaultLmp_flg and BMS_FltProc Lvl | VbFTDC_BatSystemFaultLmp_flg=1 BMS_FltProcLvl=0x2?
| Stimulation |  | VCU_PosRly BreakCmd=0x1
| Test Step |  | Observe contactor state | contactor will open
| Postcondition |  | Clear the fault memory
| Postcondition |  | Ignition OFF | No DTC shall register in the fault memory
RC-BMS-002 | Test Case | Over voltage diagnosis function check | Over voltage function check for relay control |  | Resource:故障诊断功能定义1-1 BMS故障处理功能定义 |  | Not Tested | Experience Based
| Precondition |  | Ignition On
| Precondition |  | Clear all the DTC's
| Precondition |  | Ensure no battery derating or other errors in the system
| Precondition |  | LsPWRCTL_BMUMinTemp_deg is normal（!= -48 \ 207)
| Precondition |  | LsPWRCTL_BMUMaxTemp_deg is normal（!= -48 \ 207)
| Precondition |  | VePWRCTL_CutPwrPercent_enum == 1
| Stimulation |  | VCU_VehMod=0x2
| Stimulation |  | Initial LsPWRCTL_BMUMinTemp_deg=40
| Stimulation |  | Initial LsPWRCTL_BMUMaxTemp_deg =50
| Stimulation |  | Initial LsPWRCTL_BattSOC_pct=90 (battery model in dspace set to same SOC)
| Stimulation |  | BMS_PwrBattIntTotVoltV1*LfPWRCTL_BMSSysI_A*-1=min(NEDC drive cycle,VlPWRCTL_ChgP_W)
| Stimulation |  | Set LbFTDC_CellVoltUnder_flg=1 continue for KuPOWROFF_CellVltOverOff_S
| Test Step |  | Observe VbFTDC_BatSystemFaultLmp_flg and BMS_FltProcLvl | VbFTDC_BatSystemFaultLmp_flg=1 BMS_FltProcLvl=0x2?
| Stimulation |  | VCU_PosRly BreakCmd=0x0
| Test Step |  | Observe contactor state | contactor will open
| Postcondition |  | Clear the fault memory
| Postcondition |  | Ignition OFF | No DTC shall register in the fault memory
RC-BMS-003 | Test Case | Over voltage diagnosis function check | Over voltage function check for relay control |  | Resource:故障诊断功能定义1-1 BMS故障处理功能定义 |  | Not Tested | Experience Based
| Precondition |  | Ignition On
| Precondition |  | Clear all the DTC's
| Precondition |  | Ensure no battery derating or other errors in the system
| Precondition |  | LsPWRCTL_BMUMinTemp_deg is normal（!= -48 \ 207)
| Precondition |  | LsPWRCTL_BMUMaxTemp_deg is normal（!= -48 \ 207)
| Precondition |  | VePWRCTL_CutPwrPercent_enum == 1
| Precondition |  | VePWRCTL_CutPwrPercent_enum == 1
| Stimulation |  | VCU_214_VEH_STATE==155
| Stimulation |  | VCU_VehMod=0x5
| Stimulation |  | Make sure BMS_ChrgSts=0x3
| Stimulation |  | Initial LsPWRCTL_BMUMinTemp_deg=40
| Stimulation |  | Initial LsPWRCTL_BMUMaxTemp_deg =50
| Stimulation |  | Initial LsPWRCTL_BattSOC_pct=90 (battery model in dspace set to same SOC)
| Stimulation |  | LfPWRCTL_BMSSysI_A=VeFCH_ReqChargeCurr_A
| Stimulation |  | Set LbFTDC_CellVoltUnder_flg=1 continue for KuPOWROFF_CellVltOverOff_S
| Test Step |  | Observe VbFTDC_BatSystemFaultLmp_flg and BMS_FltProcLvl | VbFTDC_BatSystemFaultLmp_flg=1 BMS_FltProcLvl=0x2?
| Stimulation |  | VCU_PosRly BreakCmd=0x1
| Test Step |  | Observe contactor state | contactor will open
| Postcondition |  | Clear the fault memory
| Postcondition |  | Ignition OFF | No DTC shall register in the fault memory
RC-BMS-004 | Test Case | Over voltage diagnosis function check | Over voltage function check for relay control |  | Resource:故障诊断功能定义1-1 BMS故障处理功能定义 |  | Not Tested | Experience Based
| Precondition |  | Ignition On
| Precondition |  | Clear all the DTC's
| Precondition |  | Ensure no battery derating or other errors in the system
| Precondition |  | LsPWRCTL_BMUMinTemp_deg is normal（!= -48 \ 207)
| Precondition |  | LsPWRCTL_BMUMaxTemp_deg is normal（!= -48 \ 207)
| Precondition |  | VePWRCTL_CutPwrPercent_enum == 1
| Precondition |  | VePWRCTL_CutPwrPercent_enum == 1
| Stimulation |  | VCU_214_VEH_STATE==155
| Stimulation |  | VCU_VehMod=0x5
| Stimulation |  | Make sure BMS_ChrgSts=0x3
| Stimulation |  | Initial LsPWRCTL_BMUMinTemp_deg=40
| Stimulation |  | Initial LsPWRCTL_BMUMaxTemp_deg =50
| Stimulation |  | Initial LsPWRCTL_BattSOC_pct=90 (battery model in dspace set to same SOC)
| Stimulation |  | LfPWRCTL_BMSSysI_A=VeFCH_ReqChargeCurr_A
| Stimulation |  | Set LbFTDC_CellVoltUnder_flg=1 continue for KuPOWROFF_CellVltOverOff_S
| Test Step |  | Observe VbFTDC_BatSystemFaultLmp_flg and BMS_FltProcLvl | VbFTDC_BatSystemFaultLmp_flg=1 BMS_FltProcLvl=0x2?
| Stimulation |  | VCU_PosRly BreakCmd=0x0
| Test Step |  | Observe contactor state | contactor will open
| Postcondition |  | Clear the fault memory
| Postcondition |  | Ignition OFF | No DTC shall register in the fault memory
RC-BMS-005 | Test Case | Under voltage diagnosis function check | Under voltage function check for relay control |  | Resource:故障诊断功能定义2-1 BMS故障处理功能定义 |  | Not Tested | Experience Based
| Precondition |  | Ignition On
| Precondition |  | Clear all the DTC's
| Precondition |  | Ensure no battery derating or other errors in the system
| Precondition |  | LsPWRCTL_BMUMinTemp_deg is normal（!= -48 \ 207)
| Precondition |  | LsPWRCTL_BMUMaxTemp_deg is normal（!= -48 \ 207)
| Precondition |  | VePWRCTL_CutPwrPercent_enum == 1
| Stimulation |  | VCU_VehMod=0x2
| Stimulation |  | Initial LsPWRCTL_BMUMinTemp_deg=40
| Stimulation |  | Initial LsPWRCTL_BMUMaxTemp_deg =50
| Stimulation |  | Initial LsPWRCTL_BattSOC_pct=90 (battery model in dspace set to same SOC)
| Stimulation |  | BMS_PwrBattIntTotVoltV1*LfPWRCTL_BMSSysI_A*-1=min(NEDC drive cycle,VlPWRCTL_ChgP_W)
| Stimulation |  | Set LbFTDC_CellVltUndrInvld_flg=1 continue for KuPOWROFF_ChgOff_ms
| Test Step |  | Observe VbFTDC_BatSystemFaultLmp_flg and BMS_FltProcLvl | VbFTDC_BatSystemFaultLmp_flg=1 BMS_FltProcLvl=0x2?
| Stimulation |  | VCU_PosRly BreakCmd=0x1
| Test Step |  | Observe contactor state | contactor will open
| Postcondition |  | Clear the fault memory
| Postcondition |  | Ignition OFF | No DTC shall register in the fault memory
RC-BMS-006 | Test Case | Under voltage diagnosis function check | Under voltage function check for relay control |  | Resource:故障诊断功能定义2-1 BMS故障处理功能定义 |  | Not Tested | Experience Based
| Precondition |  | Ignition On
| Precondition |  | Clear all the DTC's
| Precondition |  | Ensure no battery derating or other errors in the system
| Precondition |  | LsPWRCTL_BMUMinTemp_deg is normal（!= -48 \ 207)
| Precondition |  | LsPWRCTL_BMUMaxTemp_deg is normal（!= -48 \ 207)
| Precondition |  | VePWRCTL_CutPwrPercent_enum == 1
| Stimulation |  | VCU_VehMod=0x2
| Stimulation |  | Initial LsPWRCTL_BMUMinTemp_deg=40
| Stimulation |  | Initial LsPWRCTL_BMUMaxTemp_deg =50
| Stimulation |  | Initial LsPWRCTL_BattSOC_pct=90 (battery model in dspace set to same SOC)
| Stimulation |  | BMS_PwrBattIntTotVoltV1*LfPWRCTL_BMSSysI_A*-1=min(NEDC drive cycle,VlPWRCTL_ChgP_W)
| Stimulation |  | Set LbFTDC_CellVltUndrInvld_flg=1 continue for KuPOWROFF_ChgOff_ms
| Test Step |  | Observe VbFTDC_BatSystemFaultLmp_flg and BMS_FltProcLvl | VbFTDC_BatSystemFaultLmp_flg=1 BMS_FltProcLvl=0x2?
| Stimulation |  | VCU_PosRly BreakCmd=0x0
| Test Step |  | Observe contactor state | contactor will open
| Postcondition |  | Clear the fault memory
| Postcondition |  | Ignition OFF | No DTC shall register in the fault memory
RC-BMS-007 | Test Case | Under voltage diagnosis function check | Under voltage function check for relay control |  | Resource:故障诊断功能定义2-1 BMS故障处理功能定义 |  | Not Tested | Experience Based
| Precondition |  | Ignition On
| Precondition |  | Clear all the DTC's
| Precondition |  | Ensure no battery derating or other errors in the system
| Precondition |  | LsPWRCTL_BMUMinTemp_deg is normal（!= -48 \ 207)
| Precondition |  | LsPWRCTL_BMUMaxTemp_deg is normal（!= -48 \ 207)
| Precondition |  | VePWRCTL_CutPwrPercent_enum == 1
| Precondition |  | VePWRCTL_CutPwrPercent_enum == 1
| Stimulation |  | VCU_214_VEH_STATE==155
| Stimulation |  | VCU_VehMod=0x5
| Stimulation |  | Make sure BMS_ChrgSts=0x3
| Stimulation |  | Initial LsPWRCTL_BMUMinTemp_deg=40
| Stimulation |  | Initial LsPWRCTL_BMUMaxTemp_deg =50
| Stimulation |  | Initial LsPWRCTL_BattSOC_pct=90 (battery model in dspace set to same SOC)
| Stimulation |  | LfPWRCTL_BMSSysI_A=VeFCH_ReqChargeCurr_A
| Stimulation |  | Set LbFTDC_CellVltUndrInvld_flg=1 continue for KuPOWROFF_ChgOff_ms
| Test Step |  | Observe VbFTDC_BatSystemFaultLmp_flg and BMS_FltProcLvl | VbFTDC_BatSystemFaultLmp_flg=1 BMS_FltProcLvl=0x2?
| Stimulation |  | VCU_PosRly BreakCmd=0x1
| Test Step |  | Observe contactor state | contactor will open
| Postcondition |  | Clear the fault memory
| Postcondition |  | Ignition OFF | No DTC shall register in the fault memory
RC-BMS-008 | Test Case | Under voltage diagnosis function check | Under voltage function check for relay control |  | Resource:故障诊断功能定义2-1 BMS故障处理功能定义 |  | Not Tested | Experience Based
| Precondition |  | Ignition On
| Precondition |  | Clear all the DTC's
| Precondition |  | Ensure no battery derating or other errors in the system
| Precondition |  | LsPWRCTL_BMUMinTemp_deg is normal（!= -48 \ 207)
| Precondition |  | LsPWRCTL_BMUMaxTemp_deg is normal（!= -48 \ 207)
| Precondition |  | VePWRCTL_CutPwrPercent_enum == 1
| Precondition |  | VePWRCTL_CutPwrPercent_enum == 1
| Stimulation |  | VCU_214_VEH_STATE==155
| Stimulation |  | VCU_VehMod=0x5
| Stimulation |  | Make sure BMS_ChrgSts=0x3
| Stimulation |  | Initial LsPWRCTL_BMUMinTemp_deg=40
| Stimulation |  | Initial LsPWRCTL_BMUMaxTemp_deg =50
| Stimulation |  | Initial LsPWRCTL_BattSOC_pct=90 (battery model in dspace set to same SOC)
| Stimulation |  | LfPWRCTL_BMSSysI_A=VeFCH_ReqChargeCurr_A
| Stimulation |  | Set LbFTDC_CellVltUndrInvld_flg=1 continue for KuPOWROFF_ChgOff_ms
| Test Step |  | Observe VbFTDC_BatSystemFaultLmp_flg and BMS_FltProcLvl | VbFTDC_BatSystemFaultLmp_flg=1 BMS_FltProcLvl=0x2?
| Stimulation |  | VCU_PosRly BreakCmd=0x0
| Test Step |  | Observe contactor state | contactor will open
| Postcondition |  | Clear the fault memory
| Postcondition |  | Ignition OFF | No DTC shall register in the fault memory
RC-BMS-009 | Test Case | Internal short circuit diagnosis function check | Internal short circuit diagnosis function check for relay control |  | Resource:故障诊断功能定义5-1 BMS故障处理功能定义 |  | Not Tested | Experience Based
| Precondition |  | Ignition On
| Precondition |  | Clear all the DTC's
| Precondition |  | Ensure no battery derating or other errors in the system
| Precondition |  | LsPWRCTL_BMUMinTemp_deg is normal（!= -48 \ 207)
| Precondition |  | LsPWRCTL_BMUMaxTemp_deg is normal（!= -48 \ 207)
| Precondition |  | VePWRCTL_CutPwrPercent_enum == 1
| Stimulation |  | VCU_VehMod=0x2
| Stimulation |  | Initial LsPWRCTL_BMUMinTemp_deg=40
| Stimulation |  | Initial LsPWRCTL_BMUMaxTemp_deg =50
| Stimulation |  | Initial LsPWRCTL_BattSOC_pct=90 (battery model in dspace set to same SOC)
| Stimulation |  | BMS_PwrBattIntTotVoltV1*LfPWRCTL_BMSSysI_A*-1=min(NEDC drive cycle,VlPWRCTL_ChgP_W)
| Stimulation |  | Set LbFTDC_BattInShrt_flg=1 continue for KuPOWROFF_ChgOff_ms
| Test Step |  | Observe VbFTDC_BatSystemFaultLmp_flg and BMS_FltProcLvl | VbFTDC_BatSystemFaultLmp_flg=1 BMS_FltProcLvl=0x2?
| Stimulation |  | VCU_PosRly BreakCmd=0x1
| Test Step |  | Observe contactor state | contactor will open
| Postcondition |  | Clear the fault memory
| Postcondition |  | Ignition OFF | No DTC shall register in the fault memory
RC-BMS-010 | Test Case | Internal short circuit diagnosis function check | Internal short circuit diagnosis function check for relay control |  | Resource:故障诊断功能定义5-1 BMS故障处理功能定义 |  | Not Tested | Experience Based
| Precondition |  | Ignition On
| Precondition |  | Clear all the DTC's
| Precondition |  | Ensure no battery derating or other errors in the system
| Precondition |  | LsPWRCTL_BMUMinTemp_deg is normal（!= -48 \ 207)
| Precondition |  | LsPWRCTL_BMUMaxTemp_deg is normal（!= -48 \ 207)
| Precondition |  | VePWRCTL_CutPwrPercent_enum == 1
| Stimulation |  | VCU_VehMod=0x2
| Stimulation |  | Initial LsPWRCTL_BMUMinTemp_deg=40
| Stimulation |  | Initial LsPWRCTL_BMUMaxTemp_deg =50
| Stimulation |  | Initial LsPWRCTL_BattSOC_pct=90 (battery model in dspace set to same SOC)
| Stimulation |  | BMS_PwrBattIntTotVoltV1*LfPWRCTL_BMSSysI_A*-1=min(NEDC drive cycle,VlPWRCTL_ChgP_W)
| Stimulation |  | Set LbFTDC_BattInShrt_flg=1 continue for KuPOWROFF_ChgOff_ms
| Test Step |  | Observe VbFTDC_BatSystemFaultLmp_flg and BMS_FltProcLvl | VbFTDC_BatSystemFaultLmp_flg=1 BMS_FltProcLvl=0x2?
| Stimulation |  | VCU_PosRly BreakCmd=0x0
| Test Step |  | Observe contactor state | contactor will open
| Postcondition |  | Clear the fault memory
| Postcondition |  | Ignition OFF | No DTC shall register in the fault memory
RC-BMS-011 | Test Case | Internal short circuit diagnosis function check | Internal short circuit diagnosis function check for relay control |  | Resource:故障诊断功能定义5-1 BMS故障处理功能定义 |  | Not Tested | Experience Based
| Precondition |  | Ignition On
| Precondition |  | Clear all the DTC's
| Precondition |  | Ensure no battery derating or other errors in the system
| Precondition |  | LsPWRCTL_BMUMinTemp_deg is normal（!= -48 \ 207)
| Precondition |  | LsPWRCTL_BMUMaxTemp_deg is normal（!= -48 \ 207)
| Precondition |  | VePWRCTL_CutPwrPercent_enum == 1
| Precondition |  | VePWRCTL_CutPwrPercent_enum == 1
| Stimulation |  | VCU_214_VEH_STATE==155
| Stimulation |  | VCU_VehMod=0x5
| Stimulation |  | Make sure BMS_ChrgSts=0x3
| Stimulation |  | Initial LsPWRCTL_BMUMinTemp_deg=40
| Stimulation |  | Initial LsPWRCTL_BMUMaxTemp_deg =50
| Stimulation |  | Initial LsPWRCTL_BattSOC_pct=90 (battery model in dspace set to same SOC)
| Stimulation |  | LfPWRCTL_BMSSysI_A=VeFCH_ReqChargeCurr_A
| Stimulation |  | Set LbFTDC_BattInShrt_flg=1 continue for KuPOWROFF_ChgOff_ms
| Test Step |  | Observe VbFTDC_BatSystemFaultLmp_flg and BMS_FltProcLvl | VbFTDC_BatSystemFaultLmp_flg=1 BMS_FltProcLvl=0x2?
| Stimulation |  | VCU_PosRly BreakCmd=0x1
| Test Step |  | Observe contactor state | contactor will open
| Postcondition |  | Clear the fault memory
| Postcondition |  | Ignition OFF | No DTC shall register in the fault memory
RC-BMS-012 | Test Case | Internal short circuit diagnosis function check | Internal short circuit diagnosis function check for relay control |  | Resource:故障诊断功能定义5-1 BMS故障处理功能定义 |  | Not Tested | Experience Based
| Precondition |  | Ignition On
| Precondition |  | Clear all the DTC's
| Precondition |  | Ensure no battery derating or other errors in the system
| Precondition |  | LsPWRCTL_BMUMinTemp_deg is normal（!= -48 \ 207)
| Precondition |  | LsPWRCTL_BMUMaxTemp_deg is normal（!= -48 \ 207)
| Precondition |  | VePWRCTL_CutPwrPercent_enum == 1
| Precondition |  | VePWRCTL_CutPwrPercent_enum == 1
| Stimulation |  | VCU_214_VEH_STATE==155
| Stimulation |  | VCU_VehMod=0x5
| Stimulation |  | Make sure BMS_ChrgSts=0x3
| Stimulation |  | Initial LsPWRCTL_BMUMinTemp_deg=40
| Stimulation |  | Initial LsPWRCTL_BMUMaxTemp_deg =50
| Stimulation |  | Initial LsPWRCTL_BattSOC_pct=90 (battery model in dspace set to same SOC)
| Stimulation |  | LfPWRCTL_BMSSysI_A=VeFCH_ReqChargeCurr_A
| Stimulation |  | Set LbFTDC_BattInShrt_flg=1 continue for KuPOWROFF_ChgOff_ms
| Test Step |  | Observe VbFTDC_BatSystemFaultLmp_flg and BMS_FltProcLvl | VbFTDC_BatSystemFaultLmp_flg=1 BMS_FltProcLvl=0x2?
| Stimulation |  | VCU_PosRly BreakCmd=0x0
| Test Step |  | Observe contactor state | contactor will open
| Postcondition |  | Clear the fault memory
| Postcondition |  | Ignition OFF | No DTC shall register in the fault memory
RC-BMS-013 | Test Case | Over temperature diagnosis function check | Over temperature diagnosis function function check for relay control |  | Resource:故障诊断功能定义6-1 BMS故障处理功能定义 |  | Not Tested | Experience Based
| Precondition |  | Ignition On
| Precondition |  | Clear all the DTC's
| Precondition |  | Ensure no battery derating or other errors in the system
| Precondition |  | LsPWRCTL_BMUMinTemp_deg is normal（!= -48 \ 207)
| Precondition |  | LsPWRCTL_BMUMaxTemp_deg is normal（!= -48 \ 207)
| Precondition |  | VePWRCTL_CutPwrPercent_enum == 1
| Stimulation |  | VCU_VehMod=0x2
| Stimulation |  | Initial LsPWRCTL_BMUMinTemp_deg=40
| Stimulation |  | Initial LsPWRCTL_BMUMaxTemp_deg =50
| Stimulation |  | Initial LsPWRCTL_BattSOC_pct=90 (battery model in dspace set to same SOC)
| Stimulation |  | BMS_PwrBattIntTotVoltV1*LfPWRCTL_BMSSysI_A*-1=min(NEDC drive cycle,VlPWRCTL_ChgP_W)
| Stimulation |  | Set LbFTDC_TempOver_flg=1 continue for （KuFTD_BatTmpOvrConTm_S+15）S
| Test Step |  | Observe VbFTDC_BatSystemFaultLmp_flg and BMS_FltProcLvl | VbFTDC_BatSystemFaultLmp_flg=1 BMS_FltProcLvl=0x2?
| Stimulation |  | VCU_PosRly BreakCmd=0x1
| Test Step |  | Observe contactor state | contactor will open
| Postcondition |  | Clear the fault memory
| Postcondition |  | Ignition OFF | No DTC shall register in the fault memory
RC-BMS-014 | Test Case | Over temperature diagnosis function check | Over temperature diagnosis function function check for relay control |  | Resource:故障诊断功能定义6-1 BMS故障处理功能定义 |  | Not Tested | Experience Based
| Precondition |  | Ignition On
| Precondition |  | Clear all the DTC's
| Precondition |  | Ensure no battery derating or other errors in the system
| Precondition |  | LsPWRCTL_BMUMinTemp_deg is normal（!= -48 \ 207)
| Precondition |  | LsPWRCTL_BMUMaxTemp_deg is normal（!= -48 \ 207)
| Precondition |  | VePWRCTL_CutPwrPercent_enum == 1
| Stimulation |  | VCU_VehMod=0x2
| Stimulation |  | Initial LsPWRCTL_BMUMinTemp_deg=40
| Stimulation |  | Initial LsPWRCTL_BMUMaxTemp_deg =50
| Stimulation |  | Initial LsPWRCTL_BattSOC_pct=90 (battery model in dspace set to same SOC)
| Stimulation |  | BMS_PwrBattIntTotVoltV1*LfPWRCTL_BMSSysI_A*-1=min(NEDC drive cycle,VlPWRCTL_ChgP_W)
| Stimulation |  | Set LbFTDC_TempOver_flg=1 continue for （KuFTD_BatTmpOvrConTm_S+15）S
| Test Step |  | Observe VbFTDC_BatSystemFaultLmp_flg and BMS_FltProcLvl | VbFTDC_BatSystemFaultLmp_flg=1 BMS_FltProcLvl=0x2?
| Stimulation |  | VCU_PosRly BreakCmd=0x0
| Test Step |  | Observe contactor state | contactor will open
| Postcondition |  | Clear the fault memory
| Postcondition |  | Ignition OFF | No DTC shall register in the fault memory
RC-BMS-015 | Test Case | Over temperature diagnosis function check | Over temperature diagnosis function function check for relay control |  | Resource:故障诊断功能定义6-1 BMS故障处理功能定义 |  | Not Tested | Experience Based
| Precondition |  | Ignition On
| Precondition |  | Clear all the DTC's
| Precondition |  | Ensure no battery derating or other errors in the system
| Precondition |  | LsPWRCTL_BMUMinTemp_deg is normal（!= -48 \ 207)
| Precondition |  | LsPWRCTL_BMUMaxTemp_deg is normal（!= -48 \ 207)
| Precondition |  | VePWRCTL_CutPwrPercent_enum == 1
| Precondition |  | VePWRCTL_CutPwrPercent_enum == 1
| Stimulation |  | VCU_214_VEH_STATE==155
| Stimulation |  | VCU_VehMod=0x5
| Stimulation |  | Make sure BMS_ChrgSts=0x3
| Stimulation |  | Initial LsPWRCTL_BMUMinTemp_deg=40
| Stimulation |  | Initial LsPWRCTL_BMUMaxTemp_deg =50
| Stimulation |  | Initial LsPWRCTL_BattSOC_pct=90 (battery model in dspace set to same SOC)
| Stimulation |  | LfPWRCTL_BMSSysI_A=VeFCH_ReqChargeCurr_A
| Stimulation |  | Set LbFTDC_TempOver_flg=1 continue for = KuPOWROFF_ChgOff_ms
| Test Step |  | Observe VbFTDC_BatSystemFaultLmp_flg and BMS_FltProcLvl | VbFTDC_BatSystemFaultLmp_flg=1 BMS_FltProcLvl=0x2?
| Stimulation |  | VCU_PosRly BreakCmd=0x1
| Test Step |  | Observe contactor state | contactor will open
| Postcondition |  | Clear the fault memory
| Postcondition |  | Ignition OFF | No DTC shall register in the fault memory
RC-BMS-016 | Test Case | Over temperature diagnosis function check | Over temperature diagnosis function function check for relay control |  | Resource:故障诊断功能定义6-1 BMS故障处理功能定义 |  | Not Tested | Experience Based
| Precondition |  | Ignition On
| Precondition |  | Clear all the DTC's
| Precondition |  | Ensure no battery derating or other errors in the system
| Precondition |  | LsPWRCTL_BMUMinTemp_deg is normal（!= -48 \ 207)
| Precondition |  | LsPWRCTL_BMUMaxTemp_deg is normal（!= -48 \ 207)
| Precondition |  | VePWRCTL_CutPwrPercent_enum == 1
| Precondition |  | VePWRCTL_CutPwrPercent_enum == 1
| Stimulation |  | VCU_214_VEH_STATE==155
| Stimulation |  | VCU_VehMod=0x5
| Stimulation |  | Make sure BMS_ChrgSts=0x3
| Stimulation |  | Initial LsPWRCTL_BMUMinTemp_deg=40
| Stimulation |  | Initial LsPWRCTL_BMUMaxTemp_deg =50
| Stimulation |  | Initial LsPWRCTL_BattSOC_pct=90 (battery model in dspace set to same SOC)
| Stimulation |  | LfPWRCTL_BMSSysI_A=VeFCH_ReqChargeCurr_A
| Stimulation |  | Set LbFTDC_TempOver_flg=1 continue for = KuPOWROFF_ChgOff_ms
| Test Step |  | Observe VbFTDC_BatSystemFaultLmp_flg and BMS_FltProcLvl | VbFTDC_BatSystemFaultLmp_flg=1 BMS_FltProcLvl=0x2?
| Stimulation |  | VCU_PosRly BreakCmd=0x0
| Test Step |  | Observe contactor state | contactor will open
| Postcondition |  | Clear the fault memory
| Postcondition |  | Ignition OFF | No DTC shall register in the fault memory
RC-BMS-017 | Test Case | Over charge diagnosis function check | Over charge diagnosis function function check for relay control |  | Resource:故障诊断功能定义21-1 BMS故障处理功能定义 |  | Not Tested | Experience Based
| Precondition |  | Ignition On
| Precondition |  | Clear all the DTC's
| Precondition |  | Ensure no battery derating or other errors in the system
| Precondition |  | LsPWRCTL_BMUMinTemp_deg is normal（!= -48 \ 207)
| Precondition |  | LsPWRCTL_BMUMaxTemp_deg is normal（!= -48 \ 207)
| Precondition |  | VePWRCTL_CutPwrPercent_enum == 1
| Precondition |  | VePWRCTL_CutPwrPercent_enum == 1
| Stimulation |  | VCU_214_VEH_STATE==155
| Stimulation |  | VCU_VehMod=0x5
| Stimulation |  | Make sure BMS_ChrgSts=0x3
| Stimulation |  | Initial LsPWRCTL_BMUMinTemp_deg=40
| Stimulation |  | Initial LsPWRCTL_BMUMaxTemp_deg =50
| Stimulation |  | Initial LsPWRCTL_BattSOC_pct=90 (battery model in dspace set to same SOC)
| Stimulation |  | LfPWRCTL_BMSSysI_A=VeFCH_ReqChargeCurr_A
| Stimulation |  | LbFTDC_ChgVoltOver_flg = KuPOWROFF_ChgOff_ms
| Test Step |  | Observe VbFTDC_BatSystemFaultLmp_flg and BMS_FltProcLvl | VbFTDC_BatSystemFaultLmp_flg=1 BMS_FltProcLvl=0x2?
| Stimulation |  | VCU_PosRly BreakCmd=0x1
| Test Step |  | Observe contactor state | contactor will open
| Postcondition |  | Clear the fault memory
| Postcondition |  | Ignition OFF | No DTC shall register in the fault memory
RC-BMS-018 | Test Case | Over charge diagnosis function check | Over charge diagnosis function function check for relay control |  | Resource:故障诊断功能定义21-1 BMS故障处理功能定义 |  | Not Tested | Experience Based
| Precondition |  | Ignition On
| Precondition |  | Clear all the DTC's
| Precondition |  | Ensure no battery derating or other errors in the system
| Precondition |  | LsPWRCTL_BMUMinTemp_deg is normal（!= -48 \ 207)
| Precondition |  | LsPWRCTL_BMUMaxTemp_deg is normal（!= -48 \ 207)
| Precondition |  | VePWRCTL_CutPwrPercent_enum == 1
| Precondition |  | VePWRCTL_CutPwrPercent_enum == 1
| Stimulation |  | VCU_214_VEH_STATE==155
| Stimulation |  | VCU_VehMod=0x5
| Stimulation |  | Make sure BMS_ChrgSts=0x3
| Stimulation |  | Initial LsPWRCTL_BMUMinTemp_deg=40
| Stimulation |  | Initial LsPWRCTL_BMUMaxTemp_deg =50
| Stimulation |  | Initial LsPWRCTL_BattSOC_pct=90 (battery model in dspace set to same SOC)
| Stimulation |  | LfPWRCTL_BMSSysI_A=VeFCH_ReqChargeCurr_A
| Stimulation |  | LbFTDC_ChgVoltOver_flg = KuPOWROFF_ChgOff_ms
| Test Step |  | Observe VbFTDC_BatSystemFaultLmp_flg and BMS_FltProcLvl | VbFTDC_BatSystemFaultLmp_flg=1 BMS_FltProcLvl=0x2?
| Stimulation |  | VCU_PosRly BreakCmd=0x0
| Test Step |  | Observe contactor state | contactor will open
| Postcondition |  | Clear the fault memory
| Postcondition |  | Ignition OFF | No DTC shall register in the fault memory
RC-BMS-019 | Test Case | Pack over voltage diagnosis function check | Pack over voltage diagnosis function function check for relay control |  | Resource:故障诊断功能定义24-1 BMS故障处理功能定义 |  | Not Tested | Experience Based
| Precondition |  | Ignition On
| Precondition |  | Clear all the DTC's
| Precondition |  | Ensure no battery derating or other errors in the system
| Precondition |  | LsPWRCTL_BMUMinTemp_deg is normal（!= -48 \ 207)
| Precondition |  | LsPWRCTL_BMUMaxTemp_deg is normal（!= -48 \ 207)
| Precondition |  | VePWRCTL_CutPwrPercent_enum == 1
| Stimulation |  | VCU_VehMod=0x2
| Stimulation |  | Initial LsPWRCTL_BMUMinTemp_deg=40
| Stimulation |  | Initial LsPWRCTL_BMUMaxTemp_deg =50
| Stimulation |  | Initial LsPWRCTL_BattSOC_pct=90 (battery model in dspace set to same SOC)
| Stimulation |  | BMS_PwrBattIntTotVoltV1*LfPWRCTL_BMSSysI_A*-1=min(NEDC drive cycle,VlPWRCTL_ChgP_W)
| Stimulation |  | Set LbFTDC_InSumVoltOver_flg=1 continue for KuPOWROFF_ChgOff_ms
| Test Step |  | Observe VbFTDC_BatSystemFaultLmp_flg and BMS_FltProcLvl | VbFTDC_BatSystemFaultLmp_flg=1 BMS_FltProcLvl=0x2?
| Stimulation |  | VCU_PosRly BreakCmd=0x1
| Test Step |  | Observe contactor state | contactor will open
| Postcondition |  | Clear the fault memory
| Postcondition |  | Ignition OFF | No DTC shall register in the fault memory
RC-BMS-020 | Test Case | Pack over voltage diagnosis function check | Pack over voltage diagnosis function function check for relay control |  | Resource:故障诊断功能定义24-1 BMS故障处理功能定义 |  | Not Tested | Experience Based
| Precondition |  | Ignition On
| Precondition |  | Clear all the DTC's
| Precondition |  | Ensure no battery derating or other errors in the system
| Precondition |  | LsPWRCTL_BMUMinTemp_deg is normal（!= -48 \ 207)
| Precondition |  | LsPWRCTL_BMUMaxTemp_deg is normal（!= -48 \ 207)
| Precondition |  | VePWRCTL_CutPwrPercent_enum == 1
| Stimulation |  | VCU_VehMod=0x2
| Stimulation |  | Initial LsPWRCTL_BMUMinTemp_deg=40
| Stimulation |  | Initial LsPWRCTL_BMUMaxTemp_deg =50
| Stimulation |  | Initial LsPWRCTL_BattSOC_pct=90 (battery model in dspace set to same SOC)
| Stimulation |  | BMS_PwrBattIntTotVoltV1*LfPWRCTL_BMSSysI_A*-1=min(NEDC drive cycle,VlPWRCTL_ChgP_W)
| Stimulation |  | Set LbFTDC_InSumVoltOver_flg=1 continue for KuPOWROFF_ChgOff_ms
| Test Step |  | Observe VbFTDC_BatSystemFaultLmp_flg and BMS_FltProcLvl | VbFTDC_BatSystemFaultLmp_flg=1 BMS_FltProcLvl=0x2?
| Stimulation |  | VCU_PosRly BreakCmd=0x0
| Test Step |  | Observe contactor state | contactor will open
| Postcondition |  | Clear the fault memory
| Postcondition |  | Ignition OFF | No DTC shall register in the fault memory
RC-BMS-021 | Test Case | Pack over voltage diagnosis function check | Pack over voltage diagnosis function function check for relay control |  | Resource:故障诊断功能定义24-1 BMS故障处理功能定义 |  | Not Tested | Experience Based
| Precondition |  | Ignition On
| Precondition |  | Clear all the DTC's
| Precondition |  | Ensure no battery derating or other errors in the system
| Precondition |  | LsPWRCTL_BMUMinTemp_deg is normal（!= -48 \ 207)
| Precondition |  | LsPWRCTL_BMUMaxTemp_deg is normal（!= -48 \ 207)
| Precondition |  | VePWRCTL_CutPwrPercent_enum == 1
| Precondition |  | VePWRCTL_CutPwrPercent_enum == 1
| Stimulation |  | VCU_214_VEH_STATE==155
| Stimulation |  | VCU_VehMod=0x5
| Stimulation |  | Make sure BMS_ChrgSts=0x3
| Stimulation |  | Initial LsPWRCTL_BMUMinTemp_deg=40
| Stimulation |  | Initial LsPWRCTL_BMUMaxTemp_deg =50
| Stimulation |  | Initial LsPWRCTL_BattSOC_pct=90 (battery model in dspace set to same SOC)
| Stimulation |  | LfPWRCTL_BMSSysI_A=VeFCH_ReqChargeCurr_A
| Stimulation |  | Set LbFTDC_InSumVoltOver_flg=1 continue for KuPOWROFF_ChgOff_ms
| Test Step |  | Observe VbFTDC_BatSystemFaultLmp_flg and BMS_FltProcLvl | VbFTDC_BatSystemFaultLmp_flg=1 BMS_FltProcLvl=0x2?
| Stimulation |  | VCU_PosRly BreakCmd=0x1
| Test Step |  | Observe contactor state | contactor will open
| Postcondition |  | Clear the fault memory
| Postcondition |  | Ignition OFF | No DTC shall register in the fault memory
RC-BMS-022 | Test Case | Pack over voltage diagnosis function check | Pack over voltage diagnosis function function check for relay control |  | Resource:故障诊断功能定义24-1 BMS故障处理功能定义 |  | Not Tested | Experience Based
| Precondition |  | Ignition On
| Precondition |  | Clear all the DTC's
| Precondition |  | Ensure no battery derating or other errors in the system
| Precondition |  | LsPWRCTL_BMUMinTemp_deg is normal（!= -48 \ 207)
| Precondition |  | LsPWRCTL_BMUMaxTemp_deg is normal（!= -48 \ 207)
| Precondition |  | VePWRCTL_CutPwrPercent_enum == 1
| Precondition |  | VePWRCTL_CutPwrPercent_enum == 1
| Stimulation |  | VCU_214_VEH_STATE==155
| Stimulation |  | VCU_VehMod=0x5
| Stimulation |  | Make sure BMS_ChrgSts=0x3
| Stimulation |  | Initial LsPWRCTL_BMUMinTemp_deg=40
| Stimulation |  | Initial LsPWRCTL_BMUMaxTemp_deg =50
| Stimulation |  | Initial LsPWRCTL_BattSOC_pct=90 (battery model in dspace set to same SOC)
| Stimulation |  | LfPWRCTL_BMSSysI_A=VeFCH_ReqChargeCurr_A
| Stimulation |  | Set LbFTDC_InSumVoltOver_flg=1 continue for KuPOWROFF_ChgOff_ms
| Test Step |  | Observe VbFTDC_BatSystemFaultLmp_flg and BMS_FltProcLvl | VbFTDC_BatSystemFaultLmp_flg=1 BMS_FltProcLvl=0x2?
| Stimulation |  | VCU_PosRly BreakCmd=0x0
| Test Step |  | Observe contactor state | contactor will open
| Postcondition |  | Clear the fault memory
| Postcondition |  | Ignition OFF | No DTC shall register in the fault memory
RC-BMS-023 | Test Case | Insulation resistance diagnosis function check | Insulation resistance diagnosis function function check for relay control |  | Resource:故障诊断功能定义26-1 BMS故障处理功能定义 |  | Not Tested | Experience Based
| Precondition |  | Ignition On
| Precondition |  | Clear all the DTC's
| Precondition |  | Ensure no battery derating or other errors in the system
| Precondition |  | LsPWRCTL_BMUMinTemp_deg is normal（!= -48 \ 207)
| Precondition |  | LsPWRCTL_BMUMaxTemp_deg is normal（!= -48 \ 207)
| Precondition |  | VePWRCTL_CutPwrPercent_enum == 1
| Stimulation |  | VCU_VehMod=0x2
| Stimulation |  | Initial LsPWRCTL_BMUMinTemp_deg=40
| Stimulation |  | Initial LsPWRCTL_BMUMaxTemp_deg =50
| Stimulation |  | Initial LsPWRCTL_BattSOC_pct=90 (battery model in dspace set to same SOC)
| Stimulation |  | BMS_PwrBattIntTotVoltV1*LfPWRCTL_BMSSysI_A*-1=min(NEDC drive cycle,VlPWRCTL_ChgP_W)
| Stimulation |  | Set LbFTDC_IsoWorst_flg=1 continue for KuPOWROFF_ChgOff_ms
| Test Step |  | Observe VbFTDC_BatSystemFaultLmp_flg and BMS_FltProcLvl | VbFTDC_BatSystemFaultLmp_flg=1 BMS_FltProcLvl=0x2?
| Stimulation |  | VCU_PosRly BreakCmd=0x1
| Test Step |  | Observe contactor state | contactor will open
| Postcondition |  | Clear the fault memory
| Postcondition |  | Ignition OFF | No DTC shall register in the fault memory
RC-BMS-024 | Test Case | Insulation resistance diagnosis function check | Insulation resistance diagnosis function function check for relay control |  | Resource:故障诊断功能定义26-1 BMS故障处理功能定义 |  | Not Tested | Experience Based
| Precondition |  | Ignition On
| Precondition |  | Clear all the DTC's
| Precondition |  | Ensure no battery derating or other errors in the system
| Precondition |  | LsPWRCTL_BMUMinTemp_deg is normal（!= -48 \ 207)
| Precondition |  | LsPWRCTL_BMUMaxTemp_deg is normal（!= -48 \ 207)
| Precondition |  | VePWRCTL_CutPwrPercent_enum == 1
| Stimulation |  | VCU_VehMod=0x2
| Stimulation |  | Initial LsPWRCTL_BMUMinTemp_deg=40
| Stimulation |  | Initial LsPWRCTL_BMUMaxTemp_deg =50
| Stimulation |  | Initial LsPWRCTL_BattSOC_pct=90 (battery model in dspace set to same SOC)
| Stimulation |  | BMS_PwrBattIntTotVoltV1*LfPWRCTL_BMSSysI_A*-1=min(NEDC drive cycle,VlPWRCTL_ChgP_W)
| Stimulation |  | Set LbFTDC_IsoWorst_flg=1 continue for KuPOWROFF_ChgOff_ms
| Test Step |  | Observe VbFTDC_BatSystemFaultLmp_flg and BMS_FltProcLvl | VbFTDC_BatSystemFaultLmp_flg=1 BMS_FltProcLvl=0x2?
| Stimulation |  | VCU_PosRly BreakCmd=0x0
| Test Step |  | Observe contactor state | contactor will open
| Postcondition |  | Clear the fault memory
| Postcondition |  | Ignition OFF | No DTC shall register in the fault memory
RC-BMS-025 | Test Case | Insulation resistance diagnosis function check | Insulation resistance diagnosis function function check for relay control |  | Resource:故障诊断功能定义26-1 BMS故障处理功能定义 |  | Not Tested | Experience Based
| Precondition |  | Ignition On
| Precondition |  | Clear all the DTC's
| Precondition |  | Ensure no battery derating or other errors in the system
| Precondition |  | LsPWRCTL_BMUMinTemp_deg is normal（!= -48 \ 207)
| Precondition |  | LsPWRCTL_BMUMaxTemp_deg is normal（!= -48 \ 207)
| Precondition |  | VePWRCTL_CutPwrPercent_enum == 1
| Precondition |  | VePWRCTL_CutPwrPercent_enum == 1
| Stimulation |  | VCU_214_VEH_STATE==155
| Stimulation |  | VCU_VehMod=0x5
| Stimulation |  | Make sure BMS_ChrgSts=0x3
| Stimulation |  | Initial LsPWRCTL_BMUMinTemp_deg=40
| Stimulation |  | Initial LsPWRCTL_BMUMaxTemp_deg =50
| Stimulation |  | Initial LsPWRCTL_BattSOC_pct=90 (battery model in dspace set to same SOC)
| Stimulation |  | LfPWRCTL_BMSSysI_A=VeFCH_ReqChargeCurr_A
| Stimulation |  | Set LbFTDC_IsoWorst_flg=1 continue for KuPOWROFF_ChgOff_ms
| Test Step |  | Observe VbFTDC_BatSystemFaultLmp_flg and BMS_FltProcLvl | VbFTDC_BatSystemFaultLmp_flg=1 BMS_FltProcLvl=0x2?
| Stimulation |  | VCU_PosRly BreakCmd=0x1
| Test Step |  | Observe contactor state | contactor will open
| Postcondition |  | Clear the fault memory
| Postcondition |  | Ignition OFF | No DTC shall register in the fault memory
RC-BMS-026 | Test Case | Insulation resistance diagnosis function check | Insulation resistance diagnosis function function check for relay control |  | Resource:故障诊断功能定义26-1 BMS故障处理功能定义 |  | Not Tested | Experience Based
| Precondition |  | Ignition On
| Precondition |  | Clear all the DTC's
| Precondition |  | Ensure no battery derating or other errors in the system
| Precondition |  | LsPWRCTL_BMUMinTemp_deg is normal（!= -48 \ 207)
| Precondition |  | LsPWRCTL_BMUMaxTemp_deg is normal（!= -48 \ 207)
| Precondition |  | VePWRCTL_CutPwrPercent_enum == 1
| Precondition |  | VePWRCTL_CutPwrPercent_enum == 1
| Stimulation |  | VCU_214_VEH_STATE==155
| Stimulation |  | VCU_VehMod=0x5
| Stimulation |  | Make sure BMS_ChrgSts=0x3
| Stimulation |  | Initial LsPWRCTL_BMUMinTemp_deg=40
| Stimulation |  | Initial LsPWRCTL_BMUMaxTemp_deg =50
| Stimulation |  | Initial LsPWRCTL_BattSOC_pct=90 (battery model in dspace set to same SOC)
| Stimulation |  | LfPWRCTL_BMSSysI_A=VeFCH_ReqChargeCurr_A
| Stimulation |  | Set LbFTDC_IsoWorst_flg=1 continue for KuPOWROFF_ChgOff_ms
| Test Step |  | Observe VbFTDC_BatSystemFaultLmp_flg and BMS_FltProcLvl | VbFTDC_BatSystemFaultLmp_flg=1 BMS_FltProcLvl=0x2?
| Stimulation |  | VCU_PosRly BreakCmd=0x0
| Test Step |  | Observe contactor state | contactor will open
| Postcondition |  | Clear the fault memory
| Postcondition |  | Ignition OFF | No DTC shall register in the fault memory
RC-BMS-027 | Test Case | Insulation resistance circuit diagnosis function check | Insulation resistance diagnosis function function check for relay control |  | Resource:故障诊断功能定义33-1 BMS故障处理功能定义 |  | Not Tested | Experience Based
| Precondition |  | Ignition On
| Precondition |  | Clear all the DTC's
| Precondition |  | Ensure no battery derating or other errors in the system
| Precondition |  | LsPWRCTL_BMUMinTemp_deg is normal（!= -48 \ 207)
| Precondition |  | LsPWRCTL_BMUMaxTemp_deg is normal（!= -48 \ 207)
| Precondition |  | VePWRCTL_CutPwrPercent_enum == 1
| Precondition |  | VePWRCTL_CutPwrPercent_enum == 1
| Stimulation |  | VCU_214_VEH_STATE==155
| Stimulation |  | VCU_VehMod=0x5
| Stimulation |  | Make sure BMS_ChrgSts=0x3
| Stimulation |  | Initial LsPWRCTL_BMUMinTemp_deg=40
| Stimulation |  | Initial LsPWRCTL_BMUMaxTemp_deg =50
| Stimulation |  | Initial LsPWRCTL_BattSOC_pct=90 (battery model in dspace set to same SOC)
| Stimulation |  | LfPWRCTL_BMSSysI_A=VeFCH_ReqChargeCurr_A
| Stimulation |  | Set VbHLD_BCUIsoChnlError_flg=1
| Test Step |  | Observe VbFTDC_BatSystemFaultLmp_flg and BMS_FltProcLvl LbFTDC_ISOHardChnnl__flg | VbFTDC_BatSystemFaultLmp_flg=1 BMS_FltProcLvl=0x3? LbFTDC_ISOHardChnnl__flg=1
| Stimulation |  | VCU_PosRly BreakCmd=0x0
| Test Step |  | Observe contactor state | contactor keep close
| Postcondition |  | Clear the fault memory
| Postcondition |  | Ignition OFF | No DTC shall register in the fault memory
RC-BMS-028 | Test Case | Insulation resistance circuit diagnosis function check | Insulation resistance diagnosis function function check for relay control |  | Resource:故障诊断功能定义33-1 BMS故障处理功能定义 |  | Not Tested | Experience Based
| Precondition |  | Ignition On
| Precondition |  | Clear all the DTC's
| Precondition |  | Ensure no battery derating or other errors in the system
| Precondition |  | LsPWRCTL_BMUMinTemp_deg is normal（!= -48 \ 207)
| Precondition |  | LsPWRCTL_BMUMaxTemp_deg is normal（!= -48 \ 207)
| Precondition |  | VePWRCTL_CutPwrPercent_enum == 1
| Precondition |  | VePWRCTL_CutPwrPercent_enum == 1
| Stimulation |  | VCU_214_VEH_STATE==155
| Stimulation |  | VCU_VehMod=0x5
| Stimulation |  | Make sure BMS_ChrgSts=0x3
| Stimulation |  | Initial LsPWRCTL_BMUMinTemp_deg=40
| Stimulation |  | Initial LsPWRCTL_BMUMaxTemp_deg =50
| Stimulation |  | Initial LsPWRCTL_BattSOC_pct=90 (battery model in dspace set to same SOC)
| Stimulation |  | LfPWRCTL_BMSSysI_A=VeFCH_ReqChargeCurr_A
| Stimulation |  | Set VbHLD_BCUIsoChnlError_flg=0
| Test Step |  | Observe VbFTDC_BatSystemFaultLmp_flg and BMS_FltProcLvl LbFTDC_ISOHardChnnl__flg | VbFTDC_BatSystemFaultLmp_flg=1 BMS_FltProcLvl=0x6 LbFTDC_ISOHardChnnl__flg=0
| Stimulation |  | VCU_PosRly BreakCmd=0x0
| Test Step |  | Observe contactor state | contactor keep close
| Postcondition |  | Clear the fault memory
| Postcondition |  | Ignition OFF | No DTC shall register in the fault memory
RC-BMS-029 | Test Case | No relay open diagnosis function check | No relay open diagnosis function function check for relay control |  | Resource:故障诊断功能定义 BMS故障处理功能定义 |  | Not Tested | Experience Based
| Precondition |  | Ignition On
| Precondition |  | Clear all the DTC's
| Precondition |  | Ensure no battery derating or other errors in the system
| Precondition |  | LsPWRCTL_BMUMinTemp_deg is normal（!= -48 \ 207)
| Precondition |  | LsPWRCTL_BMUMaxTemp_deg is normal（!= -48 \ 207)
| Precondition |  | VePWRCTL_CutPwrPercent_enum == 1
| Precondition |  | VePWRCTL_CutPwrPercent_enum == 1
| Stimulation |  | VCU_214_VEH_STATE==155
| Stimulation |  | VCU_VehMod=0x5
| Stimulation |  | Make sure BMS_ChrgSts=0x3
| Stimulation |  | Initial LsPWRCTL_BMUMinTemp_deg=40
| Stimulation |  | Initial LsPWRCTL_BMUMaxTemp_deg =50
| Stimulation |  | Initial LsPWRCTL_BattSOC_pct=90 (battery model in dspace set to same SOC)
| Stimulation |  | LfPWRCTL_BMSSysI_A=VeFCH_ReqChargeCurr_A
| Stimulation |  | Set LbFTDC_InSumVol_flg=1
| Test Step |  | Observe VbFTDC_BatSystemFaultLmp_flg and BMS_FltProcLvl | VbFTDC_BatSystemFaultLmp_flg=1 BMS_FltProcLvl=0x5?
| Stimulation |  | VCU_PosRly BreakCmd=0x0
| Test Step |  | Observe contactor state | contactor keep close
| Postcondition |  | Clear the fault memory
| Postcondition |  | Ignition OFF | No DTC shall register in the fault memory
RC-BMS-030 | Test Case | No relay open diagnosis function check | No relay open diagnosis function function check for relay control |  | Resource:故障诊断功能定义 BMS故障处理功能定义 |  | Not Tested | Experience Based
| Precondition |  | Ignition On
| Precondition |  | Clear all the DTC's
| Precondition |  | Ensure no battery derating or other errors in the system
| Precondition |  | LsPWRCTL_BMUMinTemp_deg is normal（!= -48 \ 207)
| Precondition |  | LsPWRCTL_BMUMaxTemp_deg is normal（!= -48 \ 207)
| Precondition |  | VePWRCTL_CutPwrPercent_enum == 1
| Precondition |  | VePWRCTL_CutPwrPercent_enum == 1
| Stimulation |  | VCU_214_VEH_STATE==155
| Stimulation |  | VCU_VehMod=0x5
| Stimulation |  | Make sure BMS_ChrgSts=0x3
| Stimulation |  | Initial LsPWRCTL_BMUMinTemp_deg=40
| Stimulation |  | Initial LsPWRCTL_BMUMaxTemp_deg =50
| Stimulation |  | Initial LsPWRCTL_BattSOC_pct=90 (battery model in dspace set to same SOC)
| Stimulation |  | LfPWRCTL_BMSSysI_A=VeFCH_ReqChargeCurr_A
| Stimulation |  | Set LbFTDC_ExtSumVolt_flg=1
| Test Step |  | Observe VbFTDC_BatSystemFaultLmp_flg and BMS_FltProcLvl | VbFTDC_BatSystemFaultLmp_flg=1 BMS_FltProcLvl=0x5?
| Stimulation |  | VCU_PosRly BreakCmd=0x0
| Test Step |  | Observe contactor state | contactor keep close
| Postcondition |  | Clear the fault memory
| Postcondition |  | Ignition OFF | No DTC shall register in the fault memory
RC-BMS-031 | Test Case | No relay open diagnosis function check | No relay open diagnosis function function check for relay control |  | Resource:故障诊断功能定义 BMS故障处理功能定义 |  | Not Tested | Experience Based
| Precondition |  | Ignition On
| Precondition |  | Clear all the DTC's
| Precondition |  | Ensure no battery derating or other errors in the system
| Precondition |  | LsPWRCTL_BMUMinTemp_deg is normal（!= -48 \ 207)
| Precondition |  | LsPWRCTL_BMUMaxTemp_deg is normal（!= -48 \ 207)
| Precondition |  | VePWRCTL_CutPwrPercent_enum == 1
| Precondition |  | VePWRCTL_CutPwrPercent_enum == 1
| Stimulation |  | VCU_214_VEH_STATE==155
| Stimulation |  | VCU_VehMod=0x5
| Stimulation |  | Make sure BMS_ChrgSts=0x3
| Stimulation |  | Initial LsPWRCTL_BMUMinTemp_deg=40
| Stimulation |  | Initial LsPWRCTL_BMUMaxTemp_deg =50
| Stimulation |  | Initial LsPWRCTL_BattSOC_pct=90 (battery model in dspace set to same SOC)
| Stimulation |  | LfPWRCTL_BMSSysI_A=VeFCH_ReqChargeCurr_A
| Stimulation |  | LbFTDC_BMUEE_flg=1
| Test Step |  | Observe VbFTDC_BatSystemFaultLmp_flg and BMS_FltProcLvl | VbFTDC_BatSystemFaultLmp_flg=1 BMS_FltProcLvl=0x5?
| Stimulation |  | VCU_PosRly BreakCmd=0x0
| Test Step |  | Observe contactor state | contactor keep close
| Postcondition |  | Clear the fault memory
| Postcondition |  | Ignition OFF | No DTC shall register in the fault memory
RC-BMS-032 | Test Case | No relay open diagnosis function check | No relay open diagnosis function function check for relay control |  | Resource:故障诊断功能定义 BMS故障处理功能定义 |  | Not Tested | Experience Based
| Precondition |  | Ignition On
| Precondition |  | Clear all the DTC's
| Precondition |  | Ensure no battery derating or other errors in the system
| Precondition |  | LsPWRCTL_BMUMinTemp_deg is normal（!= -48 \ 207)
| Precondition |  | LsPWRCTL_BMUMaxTemp_deg is normal（!= -48 \ 207)
| Precondition |  | VePWRCTL_CutPwrPercent_enum == 1
| Precondition |  | VePWRCTL_CutPwrPercent_enum == 1
| Stimulation |  | VCU_214_VEH_STATE==155
| Stimulation |  | VCU_VehMod=0x5
| Stimulation |  | Make sure BMS_ChrgSts=0x3
| Stimulation |  | Initial LsPWRCTL_BMUMinTemp_deg=40
| Stimulation |  | Initial LsPWRCTL_BMUMaxTemp_deg =50
| Stimulation |  | Initial LsPWRCTL_BattSOC_pct=90 (battery model in dspace set to same SOC)
| Stimulation |  | LfPWRCTL_BMSSysI_A=VeFCH_ReqChargeCurr_A
| Stimulation |  | LeFTDC_CellVoltChnl_enum=1
| Test Step |  | Observe VbFTDC_BatSystemFaultLmp_flg and BMS_FltProcLvl | VbFTDC_BatSystemFaultLmp_flg=1 BMS_FltProcLvl=0x5?
| Stimulation |  | VCU_PosRly BreakCmd=0x0
| Test Step |  | Observe contactor state | contactor keep close
| Postcondition |  | Clear the fault memory
| Postcondition |  | Ignition OFF | No DTC shall register in the fault memory
RC-BMS-033 | Test Case | No relay open diagnosis function check | No relay open diagnosis function function check for relay control |  | Resource:故障诊断功能定义 BMS故障处理功能定义 |  | Not Tested | Experience Based
| Precondition |  | Ignition On
| Precondition |  | Clear all the DTC's
| Precondition |  | Ensure no battery derating or other errors in the system
| Precondition |  | LsPWRCTL_BMUMinTemp_deg is normal（!= -48 \ 207)
| Precondition |  | LsPWRCTL_BMUMaxTemp_deg is normal（!= -48 \ 207)
| Precondition |  | VePWRCTL_CutPwrPercent_enum == 1
| Precondition |  | VePWRCTL_CutPwrPercent_enum == 1
| Stimulation |  | VCU_214_VEH_STATE==155
| Stimulation |  | VCU_VehMod=0x5
| Stimulation |  | Make sure BMS_ChrgSts=0x3
| Stimulation |  | Initial LsPWRCTL_BMUMinTemp_deg=40
| Stimulation |  | Initial LsPWRCTL_BMUMaxTemp_deg =50
| Stimulation |  | Initial LsPWRCTL_BattSOC_pct=90 (battery model in dspace set to same SOC)
| Stimulation |  | LfPWRCTL_BMSSysI_A=VeFCH_ReqChargeCurr_A
| Stimulation |  | LbFTDC_ModuleVoltChnl_flg=1
| Test Step |  | Observe VbFTDC_BatSystemFaultLmp_flg and BMS_FltProcLvl | VbFTDC_BatSystemFaultLmp_flg=1 BMS_FltProcLvl=0x5?
| Stimulation |  | VCU_PosRly BreakCmd=0x0
| Test Step |  | Observe contactor state | contactor keep close
| Postcondition |  | Clear the fault memory
| Postcondition |  | Ignition OFF | No DTC shall register in the fault memory
RC-BMS-034 | Test Case | No relay open diagnosis function check | No relay open diagnosis function function check for relay control |  | Resource:故障诊断功能定义 BMS故障处理功能定义 |  | Not Tested | Experience Based
| Precondition |  | Ignition On
| Precondition |  | Clear all the DTC's
| Precondition |  | Ensure no battery derating or other errors in the system
| Precondition |  | LsPWRCTL_BMUMinTemp_deg is normal（!= -48 \ 207)
| Precondition |  | LsPWRCTL_BMUMaxTemp_deg is normal（!= -48 \ 207)
| Precondition |  | VePWRCTL_CutPwrPercent_enum == 1
| Precondition |  | VePWRCTL_CutPwrPercent_enum == 1
| Stimulation |  | VCU_214_VEH_STATE==155
| Stimulation |  | VCU_VehMod=0x5
| Stimulation |  | Make sure BMS_ChrgSts=0x3
| Stimulation |  | Initial LsPWRCTL_BMUMinTemp_deg=40
| Stimulation |  | Initial LsPWRCTL_BMUMaxTemp_deg =50
| Stimulation |  | Initial LsPWRCTL_BattSOC_pct=90 (battery model in dspace set to same SOC)
| Stimulation |  | LfPWRCTL_BMSSysI_A=VeFCH_ReqChargeCurr_A
| Stimulation |  | LbFTDC_BMUEE_flg=1
| Test Step |  | Observe VbFTDC_BatSystemFaultLmp_flg and BMS_FltProcLvl | VbFTDC_BatSystemFaultLmp_flg=1 BMS_FltProcLvl=0x5?
| Stimulation |  | VCU_PosRly BreakCmd=0x0
| Test Step |  | Observe contactor state | contactor keep close
| Postcondition |  | Clear the fault memory
| Postcondition |  | Ignition OFF | No DTC shall register in the fault memory
RC-BMS-035 | Test Case | No relay open diagnosis function check | No relay open diagnosis function function check for relay control |  | Resource:故障诊断功能定义 BMS故障处理功能定义 |  | Not Tested | Experience Based
| Precondition |  | Ignition On
| Precondition |  | Clear all the DTC's
| Precondition |  | Ensure no battery derating or other errors in the system
| Precondition |  | LsPWRCTL_BMUMinTemp_deg is normal（!= -48 \ 207)
| Precondition |  | LsPWRCTL_BMUMaxTemp_deg is normal（!= -48 \ 207)
| Precondition |  | VePWRCTL_CutPwrPercent_enum == 1
| Precondition |  | VePWRCTL_CutPwrPercent_enum == 1
| Stimulation |  | VCU_214_VEH_STATE==155
| Stimulation |  | VCU_VehMod=0x5
| Stimulation |  | Make sure BMS_ChrgSts=0x3
| Stimulation |  | Initial LsPWRCTL_BMUMinTemp_deg=40
| Stimulation |  | Initial LsPWRCTL_BMUMaxTemp_deg =50
| Stimulation |  | Initial LsPWRCTL_BattSOC_pct=90 (battery model in dspace set to same SOC)
| Stimulation |  | LfPWRCTL_BMSSysI_A=VeFCH_ReqChargeCurr_A
| Stimulation |  | LeFTDC_TempChnl_enum=1
| Test Step |  | Observe VbFTDC_BatSystemFaultLmp_flg and BMS_FltProcLvl | VbFTDC_BatSystemFaultLmp_flg=1 BMS_FltProcLvl=0x5?
| Stimulation |  | VCU_PosRly BreakCmd=0x0
| Test Step |  | Observe contactor state | contactor keep close
| Postcondition |  | Clear the fault memory
| Postcondition |  | Ignition OFF | No DTC shall register in the fault memory
RC-BMS-036 | Test Case | No relay open diagnosis function check | No relay open diagnosis function function check for relay control |  | Resource:故障诊断功能定义 BMS故障处理功能定义 |  | Not Tested | Experience Based
| Precondition |  | Ignition On
| Precondition |  | Clear all the DTC's
| Precondition |  | Ensure no battery derating or other errors in the system
| Precondition |  | LsPWRCTL_BMUMinTemp_deg is normal（!= -48 \ 207)
| Precondition |  | LsPWRCTL_BMUMaxTemp_deg is normal（!= -48 \ 207)
| Precondition |  | VePWRCTL_CutPwrPercent_enum == 1
| Precondition |  | VePWRCTL_CutPwrPercent_enum == 1
| Stimulation |  | VCU_214_VEH_STATE==155
| Stimulation |  | VCU_VehMod=0x5
| Stimulation |  | Make sure BMS_ChrgSts=0x3
| Stimulation |  | Initial LsPWRCTL_BMUMinTemp_deg=40
| Stimulation |  | Initial LsPWRCTL_BMUMaxTemp_deg =50
| Stimulation |  | Initial LsPWRCTL_BattSOC_pct=90 (battery model in dspace set to same SOC)
| Stimulation |  | LfPWRCTL_BMSSysI_A=VeFCH_ReqChargeCurr_A
| Stimulation |  | LbFTDC_BMUCom_flg=1
| Test Step |  | Observe VbFTDC_BatSystemFaultLmp_flg and BMS_FltProcLvl | VbFTDC_BatSystemFaultLmp_flg=1 BMS_FltProcLvl=0x5?
| Stimulation |  | VCU_PosRly BreakCmd=0x0
| Test Step |  | Observe contactor state | contactor keep close
| Postcondition |  | Clear the fault memory
| Postcondition |  | Ignition OFF | No DTC shall register in the fault memory
RC-BMS-037 | Test Case | No relay open diagnosis function check | No relay open diagnosis function function check for relay control |  | Resource:故障诊断功能定义 BMS故障处理功能定义 |  | Not Tested | Experience Based
| Precondition |  | Ignition On
| Precondition |  | Clear all the DTC's
| Precondition |  | Ensure no battery derating or other errors in the system
| Precondition |  | LsPWRCTL_BMUMinTemp_deg is normal（!= -48 \ 207)
| Precondition |  | LsPWRCTL_BMUMaxTemp_deg is normal（!= -48 \ 207)
| Precondition |  | VePWRCTL_CutPwrPercent_enum == 1
| Precondition |  | VePWRCTL_CutPwrPercent_enum == 1
| Stimulation |  | VCU_214_VEH_STATE==155
| Stimulation |  | VCU_VehMod=0x5
| Stimulation |  | Make sure BMS_ChrgSts=0x3
| Stimulation |  | Initial LsPWRCTL_BMUMinTemp_deg=40
| Stimulation |  | Initial LsPWRCTL_BMUMaxTemp_deg =50
| Stimulation |  | Initial LsPWRCTL_BattSOC_pct=90 (battery model in dspace set to same SOC)
| Stimulation |  | LfPWRCTL_BMSSysI_A=VeFCH_ReqChargeCurr_A
| Stimulation |  | LbFTDC_BMUEE_flg=1
| Test Step |  | Observe VbFTDC_BatSystemFaultLmp_flg and BMS_FltProcLvl | VbFTDC_BatSystemFaultLmp_flg=1 BMS_FltProcLvl=0x5?
| Stimulation |  | VCU_PosRly BreakCmd=0x0
| Test Step |  | Observe contactor state | contactor keep close
| Postcondition |  | Clear the fault memory
| Postcondition |  | Ignition OFF | No DTC shall register in the fault memory
RC-BMS-038 | Test Case | No relay open diagnosis function check | No relay open diagnosis function function check for relay control |  | Resource:故障诊断功能定义 BMS故障处理功能定义 |  | Not Tested | Experience Based
| Precondition |  | Ignition On
| Precondition |  | Clear all the DTC's
| Precondition |  | Ensure no battery derating or other errors in the system
| Precondition |  | LsPWRCTL_BMUMinTemp_deg is normal（!= -48 \ 207)
| Precondition |  | LsPWRCTL_BMUMaxTemp_deg is normal（!= -48 \ 207)
| Precondition |  | VePWRCTL_CutPwrPercent_enum == 1
| Precondition |  | VePWRCTL_CutPwrPercent_enum == 1
| Stimulation |  | VCU_214_VEH_STATE==155
| Stimulation |  | VCU_VehMod=0x5
| Stimulation |  | Make sure BMS_ChrgSts=0x3
| Stimulation |  | Initial LsPWRCTL_BMUMinTemp_deg=40
| Stimulation |  | Initial LsPWRCTL_BMUMaxTemp_deg =50
| Stimulation |  | Initial LsPWRCTL_BattSOC_pct=90 (battery model in dspace set to same SOC)
| Stimulation |  | LfPWRCTL_BMSSysI_A=VeFCH_ReqChargeCurr_A
| Stimulation |  | LbFTDC_LinkR_flg=1
| Test Step |  | Observe VbFTDC_BatSystemFaultLmp_flg and BMS_FltProcLvl | VbFTDC_BatSystemFaultLmp_flg=1 BMS_FltProcLvl=0x5?
| Stimulation |  | VCU_PosRly BreakCmd=0x0
| Test Step |  | Observe contactor state | contactor keep close
| Postcondition |  | Clear the fault memory
| Postcondition |  | Ignition OFF | No DTC shall register in the fault memory
RC-BMS-039 | Test Case | No relay open diagnosis function check | No relay open diagnosis function function check for relay control |  | Resource:故障诊断功能定义 BMS故障处理功能定义 |  | Not Tested | Experience Based
| Precondition |  | Ignition On
| Precondition |  | Clear all the DTC's
| Precondition |  | Ensure no battery derating or other errors in the system
| Precondition |  | LsPWRCTL_BMUMinTemp_deg is normal（!= -48 \ 207)
| Precondition |  | LsPWRCTL_BMUMaxTemp_deg is normal（!= -48 \ 207)
| Precondition |  | VePWRCTL_CutPwrPercent_enum == 1
| Precondition |  | VePWRCTL_CutPwrPercent_enum == 1
| Stimulation |  | VCU_214_VEH_STATE==155
| Stimulation |  | VCU_VehMod=0x5
| Stimulation |  | Make sure BMS_ChrgSts=0x3
| Stimulation |  | Initial LsPWRCTL_BMUMinTemp_deg=40
| Stimulation |  | Initial LsPWRCTL_BMUMaxTemp_deg =50
| Stimulation |  | Initial LsPWRCTL_BattSOC_pct=90 (battery model in dspace set to same SOC)
| Stimulation |  | LfPWRCTL_BMSSysI_A=VeFCH_ReqChargeCurr_A
| Stimulation |  | LbFTDC_CellVltUndrInvld_flg=1
| Test Step |  | Observe VbFTDC_BatSystemFaultLmp_flg and BMS_FltProcLvl | VbFTDC_BatSystemFaultLmp_flg=1 BMS_FltProcLvl=0x5?
| Stimulation |  | VCU_PosRly BreakCmd=0x0
| Test Step |  | Observe contactor state | contactor keep close
| Postcondition |  | Clear the fault memory
| Postcondition |  | Ignition OFF | No DTC shall register in the fault memory
RC-BMS-040 | Test Case | No relay open diagnosis function check | No relay open diagnosis function function check for relay control |  | Resource:故障诊断功能定义 BMS故障处理功能定义 |  | Not Tested | Experience Based
| Precondition |  | Ignition On
| Precondition |  | Clear all the DTC's
| Precondition |  | Ensure no battery derating or other errors in the system
| Precondition |  | LsPWRCTL_BMUMinTemp_deg is normal（!= -48 \ 207)
| Precondition |  | LsPWRCTL_BMUMaxTemp_deg is normal（!= -48 \ 207)
| Precondition |  | VePWRCTL_CutPwrPercent_enum == 1
| Precondition |  | VePWRCTL_CutPwrPercent_enum == 1
| Stimulation |  | VCU_214_VEH_STATE==155
| Stimulation |  | VCU_VehMod=0x5
| Stimulation |  | Make sure BMS_ChrgSts=0x3
| Stimulation |  | Initial LsPWRCTL_BMUMinTemp_deg=40
| Stimulation |  | Initial LsPWRCTL_BMUMaxTemp_deg =50
| Stimulation |  | Initial LsPWRCTL_BattSOC_pct=90 (battery model in dspace set to same SOC)
| Stimulation |  | LfPWRCTL_BMSSysI_A=VeFCH_ReqChargeCurr_A
| Stimulation |  | LbFTDC_BCUChkHLVLock_flg=1
| Test Step |  | Observe VbFTDC_BatSystemFaultLmp_flg and BMS_FltProcLvl | VbFTDC_BatSystemFaultLmp_flg=1 BMS_FltProcLvl=0x5?
| Stimulation |  | VCU_PosRly BreakCmd=0x0
| Test Step |  | Observe contactor state | contactor keep close
| Postcondition |  | Clear the fault memory
| Postcondition |  | Ignition OFF | No DTC shall register in the fault memory

## Other SOX & safetey related
|  | Test Level: | Need to decide | Test Case Specification
|  | Test Type: | Functional Testing
Test Case ID |  | Test Case Name | Test Steps | Expected Value | Free Comment | Author Name | Test Case Verdict | Requirement Traceability
SFT-BMS-001 | Test Case | Discharge SOP function check for battery protection | Check if the discharge SOP can protect the battery from the voltage limit and temperature limit |  | Resource:充放电功率控制功能定义1-4,11-1,11-2 |  | Not Tested | Experience Based
| Precondition |  | Ignition On
| Precondition |  | Clear all the DTC's
| Precondition |  | Ensure no battery derating or other errors in the system
| Precondition |  | LsPWRCTL_BMUMinTemp_deg is normal（!= -48 \ 207)
| Precondition |  | LsPWRCTL_BMUMaxTemp_deg is normal（!= -48 \ 207)
| Precondition |  | VePWRCTL_CutPwrPercent_enum == 1
| Stimulation |  | VCU_VehMod=0x2
| Stimulation |  | Initial LsPWRCTL_BMUMinTemp_deg=40
| Stimulation |  | Initial LsPWRCTL_BMUMaxTemp_deg =50
| Stimulation |  | Initial LsPWRCTL_BattSOC_pct=50 (battery model in dspace set to same SOC)
| Stimulation |  | BMS_PwrBattIntTotVoltV1*LfPWRCTL_BMSSysI_A=VlPWRCTL_DchgP_W continue for 60s
| Test Step |  | Read LuPWRCTL_SysMinVol_mV | LuPWRCTL_SysMinVol_Mv>KuPWRCTL_CutDwnPwrMinCellVolt_mV
| Test Step |  | Read LsPWRCTL_BMUMaxTemp_deg | LsPWRCTL_BMUMaxTemp_deg<KsPWRCTL_ChgMaxT_deg LsPWRCTL_BMUMaxTemp_deg<KsPWRCTL_DisChgMaxT_deg
| Test Step |  | Read DTC | No error
| Postcondition |  | Clear the fault memory
| Postcondition |  | Ignition OFF | No DTC shall register in the fault memory
SFT-BMS-002 | Test Case | Discharge SOP function check for battery protection | Check if the discharge SOP can protect the battery from the voltage limit and temperature limit |  | Resource:充放电功率控制功能定义1-4,11-1,11-2 |  | Not Tested | Experience Based
| Precondition |  | Ignition On
| Precondition |  | Clear all the DTC's
| Precondition |  | Ensure no battery derating or other errors in the system
| Precondition |  | LsPWRCTL_BMUMinTemp_deg is normal（!= -48 \ 207)
| Precondition |  | LsPWRCTL_BMUMaxTemp_deg is normal（!= -48 \ 207)
| Precondition |  | VePWRCTL_CutPwrPercent_enum == 1
| Stimulation |  | VCU_VehMod=0x2
| Stimulation |  | Initial LsPWRCTL_BMUMinTemp_deg=40
| Stimulation |  | Initial LsPWRCTL_BMUMaxTemp_deg =50
| Stimulation |  | Initial LsPWRCTL_BattSOC_pct=50 (battery model in dspace set to same SOC)
| Stimulation |  | BMS_PwrBattIntTotVoltV1*LfPWRCTL_BMSSysI_A=VlPWRCTL_DchgP_W* factor of over current (not found) continue for debounce threshold of over current(not found)
| Test Step |  | Read LuPWRCTL_SysMinVol_mV | LuPWRCTL_SysMinVol_Mv>KuPWRCTL_CutDwnPwrMinCellVolt_mV
| Test Step |  | Read LsPWRCTL_BMUMaxTemp_deg | LsPWRCTL_BMUMaxTemp_deg<KsPWRCTL_ChgMaxT_deg LsPWRCTL_BMUMaxTemp_deg<KsPWRCTL_DisChgMaxT_deg
| Test Step |  | Read DTC | No error
| Postcondition |  | Clear the fault memory
| Postcondition |  | Ignition OFF | No DTC shall register in the fault memory
SFT-BMS-003 | Test Case | Discharge SOP function check for battery protection | Check if the discharge SOP can protect the battery from the voltage limit and temperature limit |  | Resource:充放电功率控制功能定义1-4,11-1,11-2 |  | Not Tested | Experience Based
| Precondition |  | Ignition On
| Precondition |  | Clear all the DTC's
| Precondition |  | Ensure no battery derating or other errors in the system
| Precondition |  | LsPWRCTL_BMUMinTemp_deg is normal（!= -48 \ 207)
| Precondition |  | LsPWRCTL_BMUMaxTemp_deg is normal（!= -48 \ 207)
| Precondition |  | VePWRCTL_CutPwrPercent_enum == 1
| Stimulation |  | VCU_VehMod=0x2
| Stimulation |  | Initial LsPWRCTL_BMUMinTemp_deg=-25
| Stimulation |  | Initial LsPWRCTL_BMUMaxTemp_deg =-20
| Stimulation |  | Initial LsPWRCTL_BattSOC_pct=30 (battery model in dspace set to same SOC)
| Stimulation |  | BMS_PwrBattIntTotVoltV1*LfPWRCTL_BMSSysI_A=VlPWRCTL_DchgP_W continue for 60s
| Test Step |  | Read LuPWRCTL_SysMinVol_mV | LuPWRCTL_SysMinVol_Mv>KuPWRCTL_CutDwnPwrMinCellVolt_mV
| Test Step |  | Read LsPWRCTL_BMUMaxTemp_deg | LsPWRCTL_BMUMaxTemp_deg<KsPWRCTL_ChgMaxT_deg LsPWRCTL_BMUMaxTemp_deg<KsPWRCTL_DisChgMaxT_deg
| Test Step |  | Read DTC | No error
| Postcondition |  | Clear the fault memory
| Postcondition |  | Ignition OFF | No DTC shall register in the fault memory
SFT-BMS-004 | Test Case | Discharge SOP function check for battery protection | Check if the discharge SOP can protect the battery from the voltage limit and temperature limit |  | Resource:充放电功率控制功能定义1-4,11-1,11-2 |  | Not Tested | Experience Based
| Precondition |  | Ignition On
| Precondition |  | Clear all the DTC's
| Precondition |  | Ensure no battery derating or other errors in the system
| Precondition |  | LsPWRCTL_BMUMinTemp_deg is normal（!= -48 \ 207)
| Precondition |  | LsPWRCTL_BMUMaxTemp_deg is normal（!= -48 \ 207)
| Precondition |  | VePWRCTL_CutPwrPercent_enum == 1
| Stimulation |  | VCU_VehMod=0x2
| Stimulation |  | Initial LsPWRCTL_BMUMinTemp_deg=-25
| Stimulation |  | Initial LsPWRCTL_BMUMaxTemp_deg =-20
| Stimulation |  | Initial LsPWRCTL_BattSOC_pct=30 (battery model in dspace set to same SOC)
| Stimulation |  | BMS_PwrBattIntTotVoltV1*LfPWRCTL_BMSSysI_A=VlPWRCTL_DchgP_W* factor of discharge over current (not found) continue for debounce threshold of discharge over current(not found)
| Test Step |  | Read LuPWRCTL_SysMinVol_mV | LuPWRCTL_SysMinVol_Mv>KuPWRCTL_CutDwnPwrMinCellVolt_mV
| Test Step |  | Read LsPWRCTL_BMUMaxTemp_deg | LsPWRCTL_BMUMaxTemp_deg<KsPWRCTL_ChgMaxT_deg LsPWRCTL_BMUMaxTemp_deg<KsPWRCTL_DisChgMaxT_deg
| Test Step |  | Read DTC | No error
| Postcondition |  | Clear the fault memory
| Postcondition |  | Ignition OFF | No DTC shall register in the fault memory
SFT-BMS-005 | Test Case | Discharge SOP function check for battery protection | Check if the discharge SOP can protect the battery from the voltage limit and temperature limit |  | Resource:充放电功率控制功能定义1-4,11-1,11-2 |  | Not Tested | Experience Based
| Precondition |  | Ignition On
| Precondition |  | Clear all the DTC's
| Precondition |  | Ensure no battery derating or other errors in the system
| Precondition |  | LsPWRCTL_BMUMinTemp_deg is normal（!= -48 \ 207)
| Precondition |  | LsPWRCTL_BMUMaxTemp_deg is normal（!= -48 \ 207)
| Precondition |  | VePWRCTL_CutPwrPercent_enum == 1
| Stimulation |  | VCU_VehMod=0x2
| Stimulation |  | Initial LsPWRCTL_BMUMinTemp_deg=20
| Stimulation |  | Initial LsPWRCTL_BMUMaxTemp_deg =25
| Stimulation |  | Initial LsPWRCTL_BattSOC_pct=80 (battery model in dspace set to same SOC)
| Stimulation |  | BMS_PwrBattIntTotVoltV1*LfPWRCTL_BMSSysI_A=VlPWRCTL_DchgP_W continue for 60s
| Test Step |  | Read LuPWRCTL_SysMinVol_mV | LuPWRCTL_SysMinVol_Mv>KuPWRCTL_CutDwnPwrMinCellVolt_mV
| Test Step |  | Read LsPWRCTL_BMUMaxTemp_deg | LsPWRCTL_BMUMaxTemp_deg<KsPWRCTL_ChgMaxT_deg LsPWRCTL_BMUMaxTemp_deg<KsPWRCTL_DisChgMaxT_deg
| Test Step |  | Read DTC | No error
| Postcondition |  | Clear the fault memory
| Postcondition |  | Ignition OFF | No DTC shall register in the fault memory
SFT-BMS-006 | Test Case | Discharge SOP function check for battery protection | Check if the discharge SOP can protect the battery from the voltage limit and temperature limit |  | Resource:充放电功率控制功能定义1-4,11-1,11-2 |  | Not Tested | Experience Based
| Precondition |  | Ignition On
| Precondition |  | Clear all the DTC's
| Precondition |  | Ensure no battery derating or other errors in the system
| Precondition |  | LsPWRCTL_BMUMinTemp_deg is normal（!= -48 \ 207)
| Precondition |  | LsPWRCTL_BMUMaxTemp_deg is normal（!= -48 \ 207)
| Precondition |  | VePWRCTL_CutPwrPercent_enum == 1
| Stimulation |  | VCU_VehMod=0x2
| Stimulation |  | Initial LsPWRCTL_BMUMinTemp_deg=20
| Stimulation |  | Initial LsPWRCTL_BMUMaxTemp_deg =25
| Stimulation |  | Initial LsPWRCTL_BattSOC_pct=80 (battery model in dspace set to same SOC)
| Stimulation |  | BMS_PwrBattIntTotVoltV1*LfPWRCTL_BMSSysI_A=VlPWRCTL_DchgP_W* factor of discharge over current (not found) continue for debounce threshold of discharge over current(not found)
| Test Step |  | Read LuPWRCTL_SysMinVol_mV | LuPWRCTL_SysMinVol_Mv>KuPWRCTL_CutDwnPwrMinCellVolt_mV
| Test Step |  | Read LsPWRCTL_BMUMaxTemp_deg | LsPWRCTL_BMUMaxTemp_deg<KsPWRCTL_ChgMaxT_deg LsPWRCTL_BMUMaxTemp_deg<KsPWRCTL_DisChgMaxT_deg
| Test Step |  | Read DTC | No error
| Postcondition |  | Clear the fault memory
| Postcondition |  | Ignition OFF | No DTC shall register in the fault memory
SFT-BMS-007 | Test Case | Discharge SOP function check for battery protection | Check if the discharge SOP can protect the battery from the voltage limit and temperature limit |  | Resource:充放电功率控制功能定义1-4,11-1,11-2 |  | Not Tested | Experience Based
| Precondition |  | Ignition On
| Precondition |  | Clear all the DTC's
| Precondition |  | Ensure no battery derating or other errors in the system
| Precondition |  | LsPWRCTL_BMUMinTemp_deg is normal（!= -48 \ 207)
| Precondition |  | LsPWRCTL_BMUMaxTemp_deg is normal（!= -48 \ 207)
| Precondition |  | VePWRCTL_CutPwrPercent_enum == 1
| Stimulation |  | VCU_VehMod=0x2
| Stimulation |  | Initial LsPWRCTL_BMUMinTemp_deg=40
| Stimulation |  | Initial LsPWRCTL_BMUMaxTemp_deg =50
| Stimulation |  | Initial LsPWRCTL_BattSOC_pct=50 (battery model in dspace set to same SOC)
| Stimulation |  | LfPWRCTL_SOH_pct=90
| Stimulation |  | set the SOH of battery model in dspace model 90% (SOHC and SOHR match the calculated SOH from BMS)
| Stimulation |  | BMS_PwrBattIntTotVoltV1*LfPWRCTL_BMSSysI_A=VlPWRCTL_DchgP_W continue for 60s
| Test Step |  | Read LuPWRCTL_SysMinVol_mV | LuPWRCTL_SysMinVol_Mv>KuPWRCTL_CutDwnPwrMinCellVolt_mV
| Test Step |  | Read LsPWRCTL_BMUMaxTemp_deg | LsPWRCTL_BMUMaxTemp_deg<KsPWRCTL_ChgMaxT_deg LsPWRCTL_BMUMaxTemp_deg<KsPWRCTL_DisChgMaxT_deg
| Test Step |  | Read DTC | No error
| Postcondition |  | Clear the fault memory
| Postcondition |  | Ignition OFF | No DTC shall register in the fault memory
SFT-BMS-008 | Test Case | Discharge SOP function check for battery protection | Check if the discharge SOP can protect the battery from the voltage limit and temperature limit |  | Resource:充放电功率控制功能定义1-4,11-1,11-2 |  | Not Tested | Experience Based
| Precondition |  | Ignition On
| Precondition |  | Clear all the DTC's
| Precondition |  | Ensure no battery derating or other errors in the system
| Precondition |  | LsPWRCTL_BMUMinTemp_deg is normal（!= -48 \ 207)
| Precondition |  | LsPWRCTL_BMUMaxTemp_deg is normal（!= -48 \ 207)
| Precondition |  | VePWRCTL_CutPwrPercent_enum == 1
| Stimulation |  | VCU_VehMod=0x2
| Stimulation |  | Initial LsPWRCTL_BMUMinTemp_deg=40
| Stimulation |  | Initial LsPWRCTL_BMUMaxTemp_deg =50
| Stimulation |  | Initial LsPWRCTL_BattSOC_pct=50 (battery model in dspace set to same SOC)
| Stimulation |  | LfPWRCTL_SOH_pct=90
| Stimulation |  | set the SOH of battery model in dspace model 90% (SOHC and SOHR match the calculated SOH from BMS)
| Stimulation |  | BMS_PwrBattIntTotVoltV1*LfPWRCTL_BMSSysI_A=VlPWRCTL_DchgP_W* factor of over current (not found) continue for debounce threshold of over current(not found)
| Test Step |  | Read LuPWRCTL_SysMinVol_mV | LuPWRCTL_SysMinVol_Mv>KuPWRCTL_CutDwnPwrMinCellVolt_mV
| Test Step |  | Read LsPWRCTL_BMUMaxTemp_deg | LsPWRCTL_BMUMaxTemp_deg<KsPWRCTL_ChgMaxT_deg LsPWRCTL_BMUMaxTemp_deg<KsPWRCTL_DisChgMaxT_deg
| Test Step |  | Read DTC | No error
| Postcondition |  | Clear the fault memory
| Postcondition |  | Ignition OFF | No DTC shall register in the fault memory
SFT-BMS-009 | Test Case | Discharge SOP function check for battery protection | Check if the discharge SOP can protect the battery from the voltage limit and temperature limit |  | Resource:充放电功率控制功能定义1-4,11-1,11-2 |  | Not Tested | Experience Based
| Precondition |  | Ignition On
| Precondition |  | Clear all the DTC's
| Precondition |  | Ensure no battery derating or other errors in the system
| Precondition |  | LsPWRCTL_BMUMinTemp_deg is normal（!= -48 \ 207)
| Precondition |  | LsPWRCTL_BMUMaxTemp_deg is normal（!= -48 \ 207)
| Precondition |  | VePWRCTL_CutPwrPercent_enum == 1
| Stimulation |  | VCU_VehMod=0x2
| Stimulation |  | Initial LsPWRCTL_BMUMinTemp_deg=-25
| Stimulation |  | Initial LsPWRCTL_BMUMaxTemp_deg =-20
| Stimulation |  | Initial LsPWRCTL_BattSOC_pct=30 (battery model in dspace set to same SOC)
| Stimulation |  | LfPWRCTL_SOH_pct=90
| Stimulation |  | set the SOH of battery model in dspace model 90% (SOHC and SOHR match the calculated SOH from BMS)
| Stimulation |  | BMS_PwrBattIntTotVoltV1*LfPWRCTL_BMSSysI_A=VlPWRCTL_DchgP_W continue for 60s
| Test Step |  | Read LuPWRCTL_SysMinVol_mV | LuPWRCTL_SysMinVol_Mv>KuPWRCTL_CutDwnPwrMinCellVolt_mV
| Test Step |  | Read LsPWRCTL_BMUMaxTemp_deg | LsPWRCTL_BMUMaxTemp_deg<KsPWRCTL_ChgMaxT_deg LsPWRCTL_BMUMaxTemp_deg<KsPWRCTL_DisChgMaxT_deg
| Test Step |  | Read DTC | No error
| Postcondition |  | Clear the fault memory
| Postcondition |  | Ignition OFF | No DTC shall register in the fault memory
SFT-BMS-010 | Test Case | Discharge SOP function check for battery protection | Check if the discharge SOP can protect the battery from the voltage limit and temperature limit |  | Resource:充放电功率控制功能定义1-4,11-1,11-2 |  | Not Tested | Experience Based
| Precondition |  | Ignition On
| Precondition |  | Clear all the DTC's
| Precondition |  | Ensure no battery derating or other errors in the system
| Precondition |  | LsPWRCTL_BMUMinTemp_deg is normal（!= -48 \ 207)
| Precondition |  | LsPWRCTL_BMUMaxTemp_deg is normal（!= -48 \ 207)
| Precondition |  | VePWRCTL_CutPwrPercent_enum == 1
| Stimulation |  | VCU_VehMod=0x2
| Stimulation |  | Initial LsPWRCTL_BMUMinTemp_deg=-25
| Stimulation |  | Initial LsPWRCTL_BMUMaxTemp_deg =-20
| Stimulation |  | Initial LsPWRCTL_BattSOC_pct=30 (battery model in dspace set to same SOC)
| Stimulation |  | LfPWRCTL_SOH_pct=90
| Stimulation |  | set the SOH of battery model in dspace model 90% (SOHC and SOHR match the calculated SOH from BMS)
| Stimulation |  | BMS_PwrBattIntTotVoltV1*LfPWRCTL_BMSSysI_A=VlPWRCTL_DchgP_W* factor of discharge over current (not found) continue for debounce threshold of discharge over current(not found)
| Test Step |  | Read LuPWRCTL_SysMinVol_mV | LuPWRCTL_SysMinVol_Mv>KuPWRCTL_CutDwnPwrMinCellVolt_mV
| Test Step |  | Read LsPWRCTL_BMUMaxTemp_deg | LsPWRCTL_BMUMaxTemp_deg<KsPWRCTL_ChgMaxT_deg LsPWRCTL_BMUMaxTemp_deg<KsPWRCTL_DisChgMaxT_deg
| Test Step |  | Read DTC | No error
| Postcondition |  | Clear the fault memory
| Postcondition |  | Ignition OFF | No DTC shall register in the fault memory
SFT-BMS-011 | Test Case | Discharge SOP function check for battery protection | Check if the discharge SOP can protect the battery from the voltage limit and temperature limit |  | Resource:充放电功率控制功能定义1-4,11-1,11-2 |  | Not Tested | Experience Based
| Precondition |  | Ignition On
| Precondition |  | Clear all the DTC's
| Precondition |  | Ensure no battery derating or other errors in the system
| Precondition |  | LsPWRCTL_BMUMinTemp_deg is normal（!= -48 \ 207)
| Precondition |  | LsPWRCTL_BMUMaxTemp_deg is normal（!= -48 \ 207)
| Precondition |  | VePWRCTL_CutPwrPercent_enum == 1
| Stimulation |  | VCU_VehMod=0x2
| Stimulation |  | Initial LsPWRCTL_BMUMinTemp_deg=20
| Stimulation |  | Initial LsPWRCTL_BMUMaxTemp_deg =25
| Stimulation |  | Initial LsPWRCTL_BattSOC_pct=80 (battery model in dspace set to same SOC)
| Stimulation |  | LfPWRCTL_SOH_pct=90
| Stimulation |  | set the SOH of battery model in dspace model 90% (SOHC and SOHR match the calculated SOH from BMS)
| Stimulation |  | BMS_PwrBattIntTotVoltV1*LfPWRCTL_BMSSysI_A=VlPWRCTL_DchgP_W continue for 60s
| Test Step |  | Read LuPWRCTL_SysMinVol_mV | LuPWRCTL_SysMinVol_Mv>KuPWRCTL_CutDwnPwrMinCellVolt_mV
| Test Step |  | Read LsPWRCTL_BMUMaxTemp_deg | LsPWRCTL_BMUMaxTemp_deg<KsPWRCTL_ChgMaxT_deg LsPWRCTL_BMUMaxTemp_deg<KsPWRCTL_DisChgMaxT_deg
| Test Step |  | Read DTC | No error
| Postcondition |  | Clear the fault memory
| Postcondition |  | Ignition OFF | No DTC shall register in the fault memory
SFT-BMS-012 | Test Case | Discharge SOP function check for battery protection | Check if the discharge SOP can protect the battery from the voltage limit and temperature limit |  | Resource:充放电功率控制功能定义1-4,11-1,11-2 |  | Not Tested | Experience Based
| Precondition |  | Ignition On
| Precondition |  | Clear all the DTC's
| Precondition |  | Ensure no battery derating or other errors in the system
| Precondition |  | LsPWRCTL_BMUMinTemp_deg is normal（!= -48 \ 207)
| Precondition |  | LsPWRCTL_BMUMaxTemp_deg is normal（!= -48 \ 207)
| Precondition |  | VePWRCTL_CutPwrPercent_enum == 1
| Stimulation |  | VCU_VehMod=0x2
| Stimulation |  | Initial LsPWRCTL_BMUMinTemp_deg=20
| Stimulation |  | Initial LsPWRCTL_BMUMaxTemp_deg =25
| Stimulation |  | Initial LsPWRCTL_BattSOC_pct=80 (battery model in dspace set to same SOC)
| Stimulation |  | LfPWRCTL_SOH_pct=90
| Stimulation |  | set the SOH of battery model in dspace model 90% (SOHC and SOHR match the calculated SOH from BMS)
| Stimulation |  | BMS_PwrBattIntTotVoltV1*LfPWRCTL_BMSSysI_A=VlPWRCTL_DchgP_W* factor of discharge over current (not found) continue for debounce threshold of discharge over current(not found)
| Test Step |  | Read LuPWRCTL_SysMinVol_mV | LuPWRCTL_SysMinVol_Mv>KuPWRCTL_CutDwnPwrMinCellVolt_mV
| Test Step |  | Read LsPWRCTL_BMUMaxTemp_deg | LsPWRCTL_BMUMaxTemp_deg<KsPWRCTL_ChgMaxT_deg LsPWRCTL_BMUMaxTemp_deg<KsPWRCTL_DisChgMaxT_deg
| Test Step |  | Read DTC | No error
| Postcondition |  | Clear the fault memory
| Postcondition |  | Ignition OFF | No DTC shall register in the fault memory
SFT-BMS-013 | Test Case | Discharge SOP function check for battery protection | Check if the discharge SOP can protect the battery from the voltage limit and temperature limit |  | Resource:充放电功率控制功能定义1-4,11-1,11-2 |  | Not Tested | Experience Based
| Precondition |  | Ignition On
| Precondition |  | Clear all the DTC's
| Precondition |  | Ensure no battery derating or other errors in the system
| Precondition |  | LsPWRCTL_BMUMinTemp_deg is normal（!= -48 \ 207)
| Precondition |  | LsPWRCTL_BMUMaxTemp_deg is normal（!= -48 \ 207)
| Precondition |  | VePWRCTL_CutPwrPercent_enum == 1
| Stimulation |  | VCU_VehMod=0x2
| Stimulation |  | Initial LsPWRCTL_BMUMinTemp_deg=40
| Stimulation |  | Initial LsPWRCTL_BMUMaxTemp_deg =50
| Stimulation |  | Initial LsPWRCTL_BattSOC_pct=50 (battery model in dspace set to same SOC)
| Stimulation |  | LfPWRCTL_SOH_pct=80
| Stimulation |  | set the SOH of battery model in dspace model 80% (SOHC and SOHR match the calculated SOH from BMS)
| Stimulation |  | BMS_PwrBattIntTotVoltV1*LfPWRCTL_BMSSysI_A=VlPWRCTL_DchgP_W continue for 60s
| Test Step |  | Read LuPWRCTL_SysMinVol_mV | LuPWRCTL_SysMinVol_Mv>KuPWRCTL_CutDwnPwrMinCellVolt_mV
| Test Step |  | Read LsPWRCTL_BMUMaxTemp_deg | LsPWRCTL_BMUMaxTemp_deg<KsPWRCTL_ChgMaxT_deg LsPWRCTL_BMUMaxTemp_deg<KsPWRCTL_DisChgMaxT_deg
| Test Step |  | Read DTC | No error
| Postcondition |  | Clear the fault memory
| Postcondition |  | Ignition OFF | No DTC shall register in the fault memory
SFT-BMS-014 | Test Case | Discharge SOP function check for battery protection | Check if the discharge SOP can protect the battery from the voltage limit and temperature limit |  | Resource:充放电功率控制功能定义1-4,11-1,11-2 |  | Not Tested | Experience Based
| Precondition |  | Ignition On
| Precondition |  | Clear all the DTC's
| Precondition |  | Ensure no battery derating or other errors in the system
| Precondition |  | LsPWRCTL_BMUMinTemp_deg is normal（!= -48 \ 207)
| Precondition |  | LsPWRCTL_BMUMaxTemp_deg is normal（!= -48 \ 207)
| Precondition |  | VePWRCTL_CutPwrPercent_enum == 1
| Stimulation |  | VCU_VehMod=0x2
| Stimulation |  | Initial LsPWRCTL_BMUMinTemp_deg=40
| Stimulation |  | Initial LsPWRCTL_BMUMaxTemp_deg =50
| Stimulation |  | Initial LsPWRCTL_BattSOC_pct=50 (battery model in dspace set to same SOC)
| Stimulation |  | LfPWRCTL_SOH_pct=80
| Stimulation |  | set the SOH of battery model in dspace model 80% (SOHC and SOHR match the calculated SOH from BMS)
| Stimulation |  | BMS_PwrBattIntTotVoltV1*LfPWRCTL_BMSSysI_A=VlPWRCTL_DchgP_W* factor of over current (not found) continue for debounce threshold of over current(not found)
| Test Step |  | Read LuPWRCTL_SysMinVol_mV | LuPWRCTL_SysMinVol_Mv>KuPWRCTL_CutDwnPwrMinCellVolt_mV
| Test Step |  | Read LsPWRCTL_BMUMaxTemp_deg | LsPWRCTL_BMUMaxTemp_deg<KsPWRCTL_ChgMaxT_deg LsPWRCTL_BMUMaxTemp_deg<KsPWRCTL_DisChgMaxT_deg
| Test Step |  | Read DTC | No error
| Postcondition |  | Clear the fault memory
| Postcondition |  | Ignition OFF | No DTC shall register in the fault memory
SFT-BMS-015 | Test Case | Discharge SOP function check for battery protection | Check if the discharge SOP can protect the battery from the voltage limit and temperature limit |  | Resource:充放电功率控制功能定义1-4,11-1,11-2 |  | Not Tested | Experience Based
| Precondition |  | Ignition On
| Precondition |  | Clear all the DTC's
| Precondition |  | Ensure no battery derating or other errors in the system
| Precondition |  | LsPWRCTL_BMUMinTemp_deg is normal（!= -48 \ 207)
| Precondition |  | LsPWRCTL_BMUMaxTemp_deg is normal（!= -48 \ 207)
| Precondition |  | VePWRCTL_CutPwrPercent_enum == 1
| Stimulation |  | VCU_VehMod=0x2
| Stimulation |  | Initial LsPWRCTL_BMUMinTemp_deg=-25
| Stimulation |  | Initial LsPWRCTL_BMUMaxTemp_deg =-20
| Stimulation |  | Initial LsPWRCTL_BattSOC_pct=30 (battery model in dspace set to same SOC)
| Stimulation |  | LfPWRCTL_SOH_pct=80
| Stimulation |  | set the SOH of battery model in dspace model 80% (SOHC and SOHR match the calculated SOH from BMS)
| Stimulation |  | BMS_PwrBattIntTotVoltV1*LfPWRCTL_BMSSysI_A=VlPWRCTL_DchgP_W continue for 60s
| Test Step |  | Read LuPWRCTL_SysMinVol_mV | LuPWRCTL_SysMinVol_Mv>KuPWRCTL_CutDwnPwrMinCellVolt_mV
| Test Step |  | Read LsPWRCTL_BMUMaxTemp_deg | LsPWRCTL_BMUMaxTemp_deg<KsPWRCTL_ChgMaxT_deg LsPWRCTL_BMUMaxTemp_deg<KsPWRCTL_DisChgMaxT_deg
| Test Step |  | Read DTC | No error
| Postcondition |  | Clear the fault memory
| Postcondition |  | Ignition OFF | No DTC shall register in the fault memory
SFT-BMS-016 | Test Case | Discharge SOP function check for battery protection | Check if the discharge SOP can protect the battery from the voltage limit and temperature limit |  | Resource:充放电功率控制功能定义1-4,11-1,11-2 |  | Not Tested | Experience Based
| Precondition |  | Ignition On
| Precondition |  | Clear all the DTC's
| Precondition |  | Ensure no battery derating or other errors in the system
| Precondition |  | LsPWRCTL_BMUMinTemp_deg is normal（!= -48 \ 207)
| Precondition |  | LsPWRCTL_BMUMaxTemp_deg is normal（!= -48 \ 207)
| Precondition |  | VePWRCTL_CutPwrPercent_enum == 1
| Stimulation |  | VCU_VehMod=0x2
| Stimulation |  | Initial LsPWRCTL_BMUMinTemp_deg=-25
| Stimulation |  | Initial LsPWRCTL_BMUMaxTemp_deg =-20
| Stimulation |  | Initial LsPWRCTL_BattSOC_pct=30 (battery model in dspace set to same SOC)
| Stimulation |  | LfPWRCTL_SOH_pct=80
| Stimulation |  | set the SOH of battery model in dspace model 80% (SOHC and SOHR match the calculated SOH from BMS)
| Stimulation |  | BMS_PwrBattIntTotVoltV1*LfPWRCTL_BMSSysI_A=VlPWRCTL_DchgP_W* factor of discharge over current (not found) continue for debounce threshold of discharge over current(not found)
| Test Step |  | Read LuPWRCTL_SysMinVol_mV | LuPWRCTL_SysMinVol_Mv>KuPWRCTL_CutDwnPwrMinCellVolt_mV
| Test Step |  | Read LsPWRCTL_BMUMaxTemp_deg | LsPWRCTL_BMUMaxTemp_deg<KsPWRCTL_ChgMaxT_deg LsPWRCTL_BMUMaxTemp_deg<KsPWRCTL_DisChgMaxT_deg
| Test Step |  | Read DTC | No error
| Postcondition |  | Clear the fault memory
| Postcondition |  | Ignition OFF | No DTC shall register in the fault memory
SFT-BMS-017 | Test Case | Discharge SOP function check for battery protection | Check if the discharge SOP can protect the battery from the voltage limit and temperature limit |  | Resource:充放电功率控制功能定义1-4,11-1,11-2 |  | Not Tested | Experience Based
| Precondition |  | Ignition On
| Precondition |  | Clear all the DTC's
| Precondition |  | Ensure no battery derating or other errors in the system
| Precondition |  | LsPWRCTL_BMUMinTemp_deg is normal（!= -48 \ 207)
| Precondition |  | LsPWRCTL_BMUMaxTemp_deg is normal（!= -48 \ 207)
| Precondition |  | VePWRCTL_CutPwrPercent_enum == 1
| Stimulation |  | VCU_VehMod=0x2
| Stimulation |  | Initial LsPWRCTL_BMUMinTemp_deg=20
| Stimulation |  | Initial LsPWRCTL_BMUMaxTemp_deg =25
| Stimulation |  | Initial LsPWRCTL_BattSOC_pct=80 (battery model in dspace set to same SOC)
| Stimulation |  | LfPWRCTL_SOH_pct=80
| Stimulation |  | set the SOH of battery model in dspace model 80% (SOHC and SOHR match the calculated SOH from BMS)
| Stimulation |  | BMS_PwrBattIntTotVoltV1*LfPWRCTL_BMSSysI_A=VlPWRCTL_DchgP_W continue for 60s
| Test Step |  | Read LuPWRCTL_SysMinVol_mV | LuPWRCTL_SysMinVol_Mv>KuPWRCTL_CutDwnPwrMinCellVolt_mV
| Test Step |  | Read LsPWRCTL_BMUMaxTemp_deg | LsPWRCTL_BMUMaxTemp_deg<KsPWRCTL_ChgMaxT_deg LsPWRCTL_BMUMaxTemp_deg<KsPWRCTL_DisChgMaxT_deg
| Test Step |  | Read DTC | No error
| Postcondition |  | Clear the fault memory
| Postcondition |  | Ignition OFF | No DTC shall register in the fault memory
SFT-BMS-018 | Test Case | Discharge SOP function check for battery protection | Check if the discharge SOP can protect the battery from the voltage limit and temperature limit |  | Resource:充放电功率控制功能定义1-4,11-1,11-2 |  | Not Tested | Experience Based
| Precondition |  | Ignition On
| Precondition |  | Clear all the DTC's
| Precondition |  | Ensure no battery derating or other errors in the system
| Precondition |  | LsPWRCTL_BMUMinTemp_deg is normal（!= -48 \ 207)
| Precondition |  | LsPWRCTL_BMUMaxTemp_deg is normal（!= -48 \ 207)
| Precondition |  | VePWRCTL_CutPwrPercent_enum == 1
| Stimulation |  | VCU_VehMod=0x2
| Stimulation |  | Initial LsPWRCTL_BMUMinTemp_deg=20
| Stimulation |  | Initial LsPWRCTL_BMUMaxTemp_deg =25
| Stimulation |  | Initial LsPWRCTL_BattSOC_pct=80 (battery model in dspace set to same SOC)
| Stimulation |  | LfPWRCTL_SOH_pct=80
| Stimulation |  | set the SOH of battery model in dspace model 80% (SOHC and SOHR match the calculated SOH from BMS)
| Stimulation |  | BMS_PwrBattIntTotVoltV1*LfPWRCTL_BMSSysI_A=VlPWRCTL_DchgP_W* factor of discharge over current (not found) continue for debounce threshold of discharge over current(not found)
| Test Step |  | Read LuPWRCTL_SysMinVol_mV | LuPWRCTL_SysMinVol_Mv>KuPWRCTL_CutDwnPwrMinCellVolt_mV
| Test Step |  | Read LsPWRCTL_BMUMaxTemp_deg | LsPWRCTL_BMUMaxTemp_deg<KsPWRCTL_ChgMaxT_deg LsPWRCTL_BMUMaxTemp_deg<KsPWRCTL_DisChgMaxT_deg
| Test Step |  | Read DTC | No error
| Postcondition |  | Clear the fault memory
| Postcondition |  | Ignition OFF | No DTC shall register in the fault memory
SFT-BMS-019 | Test Case | Discharge SOP function check for battery protection | Check if the discharge SOP can protect the battery from the voltage limit and temperature limit |  | Resource:充放电功率控制功能定义1-4,11-1,11-2 |  | Not Tested | Experience Based
| Precondition |  | Ignition On
| Precondition |  | Clear all the DTC's
| Precondition |  | Ensure no battery derating or other errors in the system
| Precondition |  | LsPWRCTL_BMUMinTemp_deg is normal（!= -48 \ 207)
| Precondition |  | LsPWRCTL_BMUMaxTemp_deg is normal（!= -48 \ 207)
| Precondition |  | VePWRCTL_CutPwrPercent_enum == 1
| Stimulation |  | VCU_VehMod=0x2
| Stimulation |  | Initial LsPWRCTL_BMUMinTemp_deg=40
| Stimulation |  | Initial LsPWRCTL_BMUMaxTemp_deg =50
| Stimulation |  | Initial LsPWRCTL_BattSOC_pct=50 (battery model in dspace set to same SOC)
| Stimulation |  | KbPWRCTL_BattSOCCal_flg==1
| Stimulation |  | KfPWRCTL_BattSOCCal_pct=LsPWRCTL_BattSOC_pct-5
| Stimulation |  | BMS_PwrBattIntTotVoltV1*LfPWRCTL_BMSSysI_A=VlPWRCTL_DchgP_W continue for 60s
| Test Step |  | Read LuPWRCTL_SysMinVol_mV | LuPWRCTL_SysMinVol_Mv>KuPWRCTL_CutDwnPwrMinCellVolt_mV
| Test Step |  | Read LsPWRCTL_BMUMaxTemp_deg | LsPWRCTL_BMUMaxTemp_deg<KsPWRCTL_ChgMaxT_deg LsPWRCTL_BMUMaxTemp_deg<KsPWRCTL_DisChgMaxT_deg
| Test Step |  | Read DTC | No error
| Postcondition |  | Clear the fault memory
| Postcondition |  | Ignition OFF | No DTC shall register in the fault memory
SFT-BMS-020 | Test Case | Discharge SOP function check for battery protection | Check if the discharge SOP can protect the battery from the voltage limit and temperature limit |  | Resource:充放电功率控制功能定义1-4,11-1,11-2 |  | Not Tested | Experience Based
| Precondition |  | Ignition On
| Precondition |  | Clear all the DTC's
| Precondition |  | Ensure no battery derating or other errors in the system
| Precondition |  | LsPWRCTL_BMUMinTemp_deg is normal（!= -48 \ 207)
| Precondition |  | LsPWRCTL_BMUMaxTemp_deg is normal（!= -48 \ 207)
| Precondition |  | VePWRCTL_CutPwrPercent_enum == 1
| Stimulation |  | VCU_VehMod=0x2
| Stimulation |  | Initial LsPWRCTL_BMUMinTemp_deg=40
| Stimulation |  | Initial LsPWRCTL_BMUMaxTemp_deg =50
| Stimulation |  | Initial LsPWRCTL_BattSOC_pct=50 (battery model in dspace set to same SOC)
| Stimulation |  | KbPWRCTL_BattSOCCal_flg==1
| Stimulation |  | KfPWRCTL_BattSOCCal_pct=LsPWRCTL_BattSOC_pct-5
| Stimulation |  | BMS_PwrBattIntTotVoltV1*LfPWRCTL_BMSSysI_A=VlPWRCTL_DchgP_W* factor of over current (not found) continue for debounce threshold of over current(not found)
| Test Step |  | Read LuPWRCTL_SysMinVol_mV | LuPWRCTL_SysMinVol_Mv>KuPWRCTL_CutDwnPwrMinCellVolt_mV
| Test Step |  | Read LsPWRCTL_BMUMaxTemp_deg | LsPWRCTL_BMUMaxTemp_deg<KsPWRCTL_ChgMaxT_deg LsPWRCTL_BMUMaxTemp_deg<KsPWRCTL_DisChgMaxT_deg
| Test Step |  | Read DTC | No error
| Postcondition |  | Clear the fault memory
| Postcondition |  | Ignition OFF | No DTC shall register in the fault memory
SFT-BMS-021 | Test Case | Discharge SOP function check for battery protection | Check if the discharge SOP can protect the battery from the voltage limit and temperature limit |  | Resource:充放电功率控制功能定义1-4,11-1,11-2 |  | Not Tested | Experience Based
| Precondition |  | Ignition On
| Precondition |  | Clear all the DTC's
| Precondition |  | Ensure no battery derating or other errors in the system
| Precondition |  | LsPWRCTL_BMUMinTemp_deg is normal（!= -48 \ 207)
| Precondition |  | LsPWRCTL_BMUMaxTemp_deg is normal（!= -48 \ 207)
| Precondition |  | VePWRCTL_CutPwrPercent_enum == 1
| Stimulation |  | VCU_VehMod=0x2
| Stimulation |  | Initial LsPWRCTL_BMUMinTemp_deg=-25
| Stimulation |  | Initial LsPWRCTL_BMUMaxTemp_deg =-20
| Stimulation |  | Initial LsPWRCTL_BattSOC_pct=30 (battery model in dspace set to same SOC)
| Stimulation |  | KbPWRCTL_BattSOCCal_flg==1
| Stimulation |  | KfPWRCTL_BattSOCCal_pct=LsPWRCTL_BattSOC_pct-5
| Stimulation |  | BMS_PwrBattIntTotVoltV1*LfPWRCTL_BMSSysI_A=VlPWRCTL_DchgP_W continue for 60s
| Test Step |  | Read LuPWRCTL_SysMinVol_mV | LuPWRCTL_SysMinVol_Mv>KuPWRCTL_CutDwnPwrMinCellVolt_mV
| Test Step |  | Read LsPWRCTL_BMUMaxTemp_deg | LsPWRCTL_BMUMaxTemp_deg<KsPWRCTL_ChgMaxT_deg LsPWRCTL_BMUMaxTemp_deg<KsPWRCTL_DisChgMaxT_deg
| Test Step |  | Read DTC | No error
| Postcondition |  | Clear the fault memory
| Postcondition |  | Ignition OFF | No DTC shall register in the fault memory
SFT-BMS-022 | Test Case | Discharge SOP function check for battery protection | Check if the discharge SOP can protect the battery from the voltage limit and temperature limit |  | Resource:充放电功率控制功能定义1-4,11-1,11-2 |  | Not Tested | Experience Based
| Precondition |  | Ignition On
| Precondition |  | Clear all the DTC's
| Precondition |  | Ensure no battery derating or other errors in the system
| Precondition |  | LsPWRCTL_BMUMinTemp_deg is normal（!= -48 \ 207)
| Precondition |  | LsPWRCTL_BMUMaxTemp_deg is normal（!= -48 \ 207)
| Precondition |  | VePWRCTL_CutPwrPercent_enum == 1
| Stimulation |  | VCU_VehMod=0x2
| Stimulation |  | Initial LsPWRCTL_BMUMinTemp_deg=-25
| Stimulation |  | Initial LsPWRCTL_BMUMaxTemp_deg =-20
| Stimulation |  | Initial LsPWRCTL_BattSOC_pct=30 (battery model in dspace set to same SOC)
| Stimulation |  | KbPWRCTL_BattSOCCal_flg==1
| Stimulation |  | KfPWRCTL_BattSOCCal_pct=LsPWRCTL_BattSOC_pct-5
| Stimulation |  | BMS_PwrBattIntTotVoltV1*LfPWRCTL_BMSSysI_A=VlPWRCTL_DchgP_W* factor of discharge over current (not found) continue for debounce threshold of discharge over current(not found)
| Test Step |  | Read LuPWRCTL_SysMinVol_mV | LuPWRCTL_SysMinVol_Mv>KuPWRCTL_CutDwnPwrMinCellVolt_mV
| Test Step |  | Read LsPWRCTL_BMUMaxTemp_deg | LsPWRCTL_BMUMaxTemp_deg<KsPWRCTL_ChgMaxT_deg LsPWRCTL_BMUMaxTemp_deg<KsPWRCTL_DisChgMaxT_deg
| Test Step |  | Read DTC | No error
| Postcondition |  | Clear the fault memory
| Postcondition |  | Ignition OFF | No DTC shall register in the fault memory
SFT-BMS-023 | Test Case | Discharge SOP function check for battery protection | Check if the discharge SOP can protect the battery from the voltage limit and temperature limit |  | Resource:充放电功率控制功能定义1-4,11-1,11-2 |  | Not Tested | Experience Based
| Precondition |  | Ignition On
| Precondition |  | Clear all the DTC's
| Precondition |  | Ensure no battery derating or other errors in the system
| Precondition |  | LsPWRCTL_BMUMinTemp_deg is normal（!= -48 \ 207)
| Precondition |  | LsPWRCTL_BMUMaxTemp_deg is normal（!= -48 \ 207)
| Precondition |  | VePWRCTL_CutPwrPercent_enum == 1
| Stimulation |  | VCU_VehMod=0x2
| Stimulation |  | Initial LsPWRCTL_BMUMinTemp_deg=20
| Stimulation |  | Initial LsPWRCTL_BMUMaxTemp_deg =25
| Stimulation |  | Initial LsPWRCTL_BattSOC_pct=80 (battery model in dspace set to same SOC)
| Stimulation |  | KbPWRCTL_BattSOCCal_flg==1
| Stimulation |  | KfPWRCTL_BattSOCCal_pct=LsPWRCTL_BattSOC_pct-5
| Stimulation |  | BMS_PwrBattIntTotVoltV1*LfPWRCTL_BMSSysI_A=VlPWRCTL_DchgP_W continue for 60s
| Test Step |  | Read LuPWRCTL_SysMinVol_mV | LuPWRCTL_SysMinVol_Mv>KuPWRCTL_CutDwnPwrMinCellVolt_mV
| Test Step |  | Read LsPWRCTL_BMUMaxTemp_deg | LsPWRCTL_BMUMaxTemp_deg<KsPWRCTL_ChgMaxT_deg LsPWRCTL_BMUMaxTemp_deg<KsPWRCTL_DisChgMaxT_deg
| Test Step |  | Read DTC | No error
| Postcondition |  | Clear the fault memory
| Postcondition |  | Ignition OFF | No DTC shall register in the fault memory
SFT-BMS-024 | Test Case | Discharge SOP function check for battery protection | Check if the discharge SOP can protect the battery from the voltage limit and temperature limit |  | Resource:充放电功率控制功能定义1-4,11-1,11-2 |  | Not Tested | Experience Based
| Precondition |  | Ignition On
| Precondition |  | Clear all the DTC's
| Precondition |  | Ensure no battery derating or other errors in the system
| Precondition |  | LsPWRCTL_BMUMinTemp_deg is normal（!= -48 \ 207)
| Precondition |  | LsPWRCTL_BMUMaxTemp_deg is normal（!= -48 \ 207)
| Precondition |  | VePWRCTL_CutPwrPercent_enum == 1
| Stimulation |  | VCU_VehMod=0x2
| Stimulation |  | Initial LsPWRCTL_BMUMinTemp_deg=20
| Stimulation |  | Initial LsPWRCTL_BMUMaxTemp_deg =25
| Stimulation |  | Initial LsPWRCTL_BattSOC_pct=80 (battery model in dspace set to same SOC)
| Stimulation |  | KbPWRCTL_BattSOCCal_flg==1
| Stimulation |  | KfPWRCTL_BattSOCCal_pct=LsPWRCTL_BattSOC_pct-5
| Stimulation |  | BMS_PwrBattIntTotVoltV1*LfPWRCTL_BMSSysI_A=VlPWRCTL_DchgP_W* factor of discharge over current (not found) continue for debounce threshold of discharge over current(not found)
| Test Step |  | Read LuPWRCTL_SysMinVol_mV | LuPWRCTL_SysMinVol_Mv>KuPWRCTL_CutDwnPwrMinCellVolt_mV
| Test Step |  | Read LsPWRCTL_BMUMaxTemp_deg | LsPWRCTL_BMUMaxTemp_deg<KsPWRCTL_ChgMaxT_deg LsPWRCTL_BMUMaxTemp_deg<KsPWRCTL_DisChgMaxT_deg
| Test Step |  | Read DTC | No error
| Postcondition |  | Clear the fault memory
| Postcondition |  | Ignition OFF | No DTC shall register in the fault memory

## Normal Functional_Testcase
|  | Test Level: | Need to decide | Test Case Specification
|  | Test Type: | Functional Testing
Test Case ID |  | Test Case Name | Test Steps | Expected Value | iput | feedback | Free Comment | Author Name | Test Case Verdict | Requirement Traceability
FT-BMS-001 | Test Case | PowerUp: Basic wakeup functionality of BMS ECU | Verify that BMS ECU is waking up with wakeup signal low to high |  |  |  |  | Karthik | Not Tested | Experience Based
| Precondition |  | Ignition OFF |  |  |  | Vehicle ignition is OFF
| Precondition |  | Remove the wakeup signal to BMS ECU
| Precondition |  | Make sure the Gear Position is set to Neutral
| Test Step |  | Turn ON ignition |  |  |  | Vehicle ignition is turned ON
| Test Step |  | Read the mode of BMS ECU | BMS should not communicate
| Stimulation |  | Provide wakeup signal to BMS ECU |  |  |  | If hardwired: Provide using BoB If CAN/internal signal provide it using respective tools(Canoe/INCA)
| Test Step |  | Read the mode of BMS ECU | BMS should communicate and should be in initialisation mode. |  |  | Label from a2l/CAN file
| Test Step |  | Read DTC
| Post condition |  | Clear the fault memory
| Post condition |  | Ignition OFF
FT-BMS-002 | Test Case | PowerDown: Basic Sleep functionality of BMS ECU | Verify that BMS ECU sleep functionality with wakeup signal removed |  |  |  |  | Karthik | Not Tested | Experience Based
..\BJEV_Format_Testcase\FT-BMS-002.xlsx | Precondition |  | Make sure the Gear Position is set to Neutral |  | 无操作 | 无操作
| Precondition |  | Ignition On |  | 钥匙开关-》ON | 整车state状态-》30
| Precondition |  | Clear all the DTC's |  | 无操作 | 无操作
| Precondition |  | Ensure no battery derating or other errors in the system |  | 无操作 | 动力电池系统故障显示 -》 正常 | Label from a2l/CAN file
| Test Step |  | Read the mode of BMS ECU | BMS should be communicating & run mode | 无操作 | BMS初始化状态-》初始化完成
| Stimulation |  | Remove wakeup signal to BMS ECU
| Test Step |  | Read the mode of BMS ECU | BMS ECU shall go to sleep mode in [TBD] secs |  |  | Label from a2l/CAN file TBD as per system designed by the customer
| Test Step |  | Read DTC
| Postcondition |  | Clear the fault memory
| Postcondition |  | Ignition OFF | No DTC shall register in the fault memory
FT-BMS-003 | Test Case | PowerUp: Positive Terminal Low Isolation Resistance | BMS reaction in case of low isolation resistance at +ve terminal of HV Battery during BMS power-up |  |  |  |  | Karthik | Not Tested | Experience Based
| Precondition |  | Make sure the Gear Position is set to Neutral |  | 无操作 | 无操作
| Precondition |  | Ignition OFF |  | 钥匙开关-》OFF
| Stimulation |  | Connect low resistance path from High voltage + ve terminal to vehicle chassis ground
| Test Step |  | Measure the effective resistance between chassis & +ve terminal | Effective resistance between chassis & HV +ve should be less than [200kohm] ohms for isolation fault to be triggered |  |  | [TBD] value is defined/given by the customer
| Test Step |  | Ignition ON
| Test Step |  | Read mode of BMS ECU | BMS ECU shall register low isolation in [TBD] secs & ECU goes to safety mode |  |  | [TBD] time should be as low as possible for safety purpose
| Test Step |  | Read DTC | DTC regarding low isolation shall be registered.
| Postcondition |  | Clear the fault memory
| Postcondition |  | Ignition OFF
FT-BMS-004 | Test Case | PowerUp: Negative Terminal Low Isolation Resistance | BMS reaction of low isolation resistance at -ve terminal of HV Battery during BMS power-up |  |  |  |  | Karthik | Not Tested | Experience Based
| Precondition |  | Make sure the Gear Position is set to Neutral
| Precondition |  | Ignition OFF
| Stimulation |  | Connect low resistance path from High voltage - ve terminal to vehicle chassis ground
| Test Step |  | Measure the effective resistance between chassis & -ve terminal | Effective resistance between chassis & HV -ve should be less than [200kohm] ohms for isolation fault to be triggered |  |  | [TBD] value is defined/given by the customer
| Test Step |  | Ignition ON
| Test Step |  | Read mode of BMS ECU | BMS ECU shall register low isolation in [TBD] secs & ECU goes to safety mode |  |  | [TBD] time should be as low as possible for safety purpose
| Test Step |  | Read DTC | DTC regarding low isolation shall be registered.
| Postcondition |  | Clear the fault memory
| Postcondition |  | Ignition OFF
| Precondition |  | Make sure the Gear Position is set to Neutral
FT-BMS-005 | Test Case | Maximum cell temperature validity check | Check if the abnormal flag signal for cell maximum temperature can follow software requirement |  |  |  | Resource:SOC功能定义SOC-4-1 |  | Not Tested | Experience Based
| Precondition |  | Ignition On |  | 钥匙开关-》ON | 整车state状态-》30
| Precondition |  | Clear all the DTC's |  | 无操作 | 无操作
| Precondition |  | Ensure no battery derating or other errors in the system |  | 无操作 | 动力电池系统故障显示 -》 正常
| Test Step |  | Read the LbSOC_TempMaxErr_flg | LbSOC_TempMaxErr_flg=0
| Stimulation |  | LeSOC_TempMaxRaw_degC=KeSOC_CTMaxLim_degC+1
| Test Step |  | Read the LbSOC_TempMaxErr_flg | LbSOC_TempMaxErr_flg=1
| Test Step |  | Read DTC
| Postcondition |  | Clear the fault memory
| Postcondition |  | Ignition OFF | No DTC shall register in the fault memory
FT-BMS-006 | Test Case | Maximum cell temperature validity check | Check if the abnormal flag signal for cell maximum temperature can follow software requirement |  |  |  | Resource:SOC功能定义SOC-4-1 |  | Not Tested | Experience Based
| Precondition |  | Ignition On
| Precondition |  | Clear all the DTC's
| Precondition |  | Ensure no battery derating or other errors in the system
| Test Step |  | Read the LbSOC_TempMaxErr_flg | LbSOC_TempMaxErr_flg=0
| Stimulation |  | LeSOC_TempMaxRaw_degC=KeSOC_CTMaxLim_degC-1
| Test Step |  | Read the LbSOC_TempMaxErr_flg | LbSOC_TempMaxErr_flg=0
| Test Step |  | Read DTC
| Postcondition |  | Clear the fault memory
| Postcondition |  | Ignition OFF | No DTC shall register in the fault memory
FT-BMS-007 | Test Case | Maximum cell temperature validity check | Check if the abnormal flag signal for cell maximum temperature can follow software requirement |  |  |  | Resource:SOC功能定义SOC-4-1 |  | Not Tested | Experience Based
| Precondition |  | Ignition On
| Precondition |  | Clear all the DTC's
| Precondition |  | Ensure no battery derating or other errors in the system
| Test Step |  | Read the LbSOC_TempMaxErr_flg | LbSOC_TempMaxErr_flg=0
| Stimulation |  | LeSOC_TempMaxRaw_degC=KeSOC_CTMinLim_degC-1
| Test Step |  | Read the LbSOC_TempMaxErr_flg | LbSOC_TempMaxErr_flg=1
| Test Step |  | Read DTC
| Postcondition |  | Clear the fault memory
| Postcondition |  | Ignition OFF | No DTC shall register in the fault memory
FT-BMS-008 | Test Case | Maximum cell temperature validity check | Check if the abnormal flag signal for cell maximum temperature can follow software requirement |  |  |  | Resource:SOC功能定义SOC-4-1 |  | Not Tested | Experience Based
| Precondition |  | Ignition On
| Precondition |  | Clear all the DTC's
| Precondition |  | Ensure no battery derating or other errors in the system
| Test Step |  | Read the LbSOC_TempMaxErr_flg | LbSOC_TempMaxErr_flg=0
| Stimulation |  | LeSOC_TempMaxRaw_degC=KeSOC_CTMinLim_degC+1
| Test Step |  | Read the LbSOC_TempMaxErr_flg | LbSOC_TempMaxErr_flg=0
| Test Step |  | Read DTC
| Postcondition |  | Clear the fault memory
| Postcondition |  | Ignition OFF | No DTC shall register in the fault memory
FT-BMS-009 | Test Case | Minimum cell temperature validity check | Check if the abnormal flag signal for cell minimum temperature can follow software requirement |  |  |  | Resource:SOC功能定义SOC-5-1 |  | Not Tested | Experience Based
| Precondition |  | Ignition On
| Precondition |  | Clear all the DTC's
| Precondition |  | Ensure no battery derating or other errors in the system
| Test Step |  | Read the LbSOC_TempMinErr_flg | LbSOC_TempMinErr_flg=0
| Stimulation |  | LeSOC_TempMinRaw_degC=KeSOC_CTMaxLim_degC+1
| Test Step |  | Read the LbSOC_TempMinErr_flg | LbSOC_TempMinErr_flg=1
| Test Step |  | Read DTC
| Postcondition |  | Clear the fault memory
| Postcondition |  | Ignition OFF | No DTC shall register in the fault memory
FT-BMS-010 | Test Case | Minimum cell temperature validity check | Check if the abnormal flag signal for cell minimum temperature can follow software requirement |  |  |  | Resource:SOC功能定义SOC-5-1 |  | Not Tested | Experience Based
| Precondition |  | Ignition On
| Precondition |  | Clear all the DTC's
| Precondition |  | Ensure no battery derating or other errors in the system
| Test Step |  | Read the LbSOC_TempMinErr_flg | LbSOC_TempMinErr_flg=0
| Stimulation |  | LeSOC_TempMinRaw_degC=KeSOC_CTMaxLim_degC-1
| Test Step |  | Read the LbSOC_TempMinErr_flg | LbSOC_TempMinErr_flg=0
| Test Step |  | Read DTC
| Postcondition |  | Clear the fault memory
| Postcondition |  | Ignition OFF | No DTC shall register in the fault memory
FT-BMS-011 | Test Case | Minimum cell temperature validity check | Check if the abnormal flag signal for cell minimum temperature can follow software requirement |  |  |  | Resource:SOC功能定义SOC-5-1 |  | Not Tested | Experience Based
| Precondition |  | Ignition On
| Precondition |  | Clear all the DTC's
| Precondition |  | Ensure no battery derating or other errors in the system
| Test Step |  | Read the LbSOC_TempMinErr_flg | LbSOC_TempMinErr_flg=0
| Stimulation |  | LeSOC_TempMinRaw_degC=KeSOC_CTMinLim_degC-1
| Test Step |  | Read the LbSOC_TempMinErr_flg | LbSOC_TempMinErr_flg=1
| Test Step |  | Read DTC
| Postcondition |  | Clear the fault memory
| Postcondition |  | Ignition OFF | No DTC shall register in the fault memory
FT-BMS-012 | Test Case | Minimum cell temperature validity check | Check if the abnormal flag signal for cell minimum temperature can follow software requirement |  |  |  | Resource:SOC功能定义SOC-5-1 |  | Not Tested | Experience Based
| Precondition |  | Ignition On
| Precondition |  | Clear all the DTC's
| Precondition |  | Ensure no battery derating or other errors in the system
| Test Step |  | Read the LbSOC_TempMinErr_flg | LbSOC_TempMinErr_flg=0
| Stimulation |  | LeSOC_TempMinRaw_degC=KeSOC_CTMinLim_degC+1
| Test Step |  | Read the LbSOC_TempMinErr_flg | LbSOC_TempMinErr_flg=0
| Test Step |  | Read DTC
| Postcondition |  | Clear the fault memory
| Postcondition |  | Ignition OFF | No DTC shall register in the fault memory
FT-BMS-013 | Test Case | Maximum cell voltage validity check | Check if the abnormal flag signal for cell maximum voltage can follow software requirement |  |  |  | Resource:SOC功能定义SOC-6-1 |  | Not Tested | Experience Based
| Precondition |  | Ignition On
| Precondition |  | Clear all the DTC's
| Precondition |  | Ensure no battery derating or other errors in the system
| Test Step |  | Read the LbSOC_CVMaxErr_flg | LbSOC_CVMaxErr_flg=0
| Stimulation |  | LuSOC_CVMaxRaw_V=KuSOC_CVMaxLim_V+1
| Test Step |  | Read the LbSOC_CVMaxErr_flg | LbSOC_CVMaxErr_flg=1
| Test Step |  | Read DTC
| Postcondition |  | Clear the fault memory
| Postcondition |  | Ignition OFF | No DTC shall register in the fault memory
FT-BMS-014 | Test Case | Maximum cell voltage validity check | Check if the abnormal flag signal for cell maximum voltage can follow software requirement |  |  |  | Resource:SOC功能定义SOC-6-1 |  | Not Tested | Experience Based
| Precondition |  | Ignition On
| Precondition |  | Clear all the DTC's
| Precondition |  | Ensure no battery derating or other errors in the system
| Test Step |  | Read the LbSOC_CVMaxErr_flg | LbSOC_CVMaxErr_flg=0
| Stimulation |  | LuSOC_CVMaxRaw_V=KuSOC_CVMaxLim_V-1
| Test Step |  | Read the LbSOC_CVMaxErr_flg | LbSOC_CVMaxErr_flg=0
| Test Step |  | Read DTC
| Postcondition |  | Clear the fault memory
| Postcondition |  | Ignition OFF | No DTC shall register in the fault memory
FT-BMS-015 | Test Case | Maximum cell voltage validity check | Check if the abnormal flag signal for cell maximum voltage can follow software requirement |  |  |  | Resource:SOC功能定义SOC-6-1 |  | Not Tested | Experience Based
| Precondition |  | Ignition On
| Precondition |  | Clear all the DTC's
| Precondition |  | Ensure no battery derating or other errors in the system
| Test Step |  | Read the LbSOC_CVMaxErr_flg | LbSOC_CVMaxErr_flg=0
| Stimulation |  | LuSOC_CVMaxRaw_V=KuSOC_CVMinLim_V-1
| Test Step |  | Read the LbSOC_CVMaxErr_flg | LbSOC_CVMaxErr_flg=1
| Test Step |  | Read DTC
| Postcondition |  | Clear the fault memory
| Postcondition |  | Ignition OFF | No DTC shall register in the fault memory
FT-BMS-016 | Test Case | Maximum cell voltage validity check | Check if the abnormal flag signal for cell maximum voltage can follow software requirement |  |  |  | Resource:SOC功能定义SOC-6-1 |  | Not Tested | Experience Based
| Precondition |  | Ignition On
| Precondition |  | Clear all the DTC's
| Precondition |  | Ensure no battery derating or other errors in the system
| Test Step |  | Read the LbSOC_CVMaxErr_flg | LbSOC_CVMaxErr_flg=0
| Stimulation |  | LuSOC_CVMaxRaw_V=KuSOC_CVMinLim_V+1
| Test Step |  | Read the LbSOC_CVMaxErr_flg | LbSOC_CVMaxErr_flg=0
| Test Step |  | Read DTC
| Postcondition |  | Clear the fault memory
| Postcondition |  | Ignition OFF | No DTC shall register in the fault memory
FT-BMS-017 | Test Case | Minimum cell voltage validity check | Check if the abnormal flag signal for cell minimum voltage can follow software requirement |  |  |  | Resource:SOC功能定义SOC-7-1 |  | Not Tested | Experience Based
| Precondition |  | Ignition On
| Precondition |  | Clear all the DTC's
| Precondition |  | Ensure no battery derating or other errors in the system
| Test Step |  | Read the LbSOC_CVMinErr_flg | LbSOC_CVMinErr_flg=0
| Stimulation |  | LuSOC_CVMinRaw_V=KuSOC_CVMaxLim_V+1
| Test Step |  | Read the LbSOC_CVMinErr_flg | LbSOC_CVMinErr_flg=1
| Test Step |  | Read DTC
| Postcondition |  | Clear the fault memory
| Postcondition |  | Ignition OFF | No DTC shall register in the fault memory
FT-BMS-018 | Test Case | Minimum cell voltage validity check | Check if the abnormal flag signal for cell minimum voltage can follow software requirement |  |  |  | Resource:SOC功能定义SOC-7-1 |  | Not Tested | Experience Based
| Precondition |  | Ignition On
| Precondition |  | Clear all the DTC's
| Precondition |  | Ensure no battery derating or other errors in the system |  | LbSOC_CVMaxErr_flg
| Test Step |  | Read the LbSOC_CVMinErr_flg | LbSOC_CVMinErr_flg=0
| Stimulation |  | LuSOC_CVMinRaw_V=KuSOC_CVMaxLim_V-1
| Test Step |  | Read the LbSOC_CVMaxErr_flg | LbSOC_CVMinErr_flg=0
| Test Step |  | Read DTC
| Postcondition |  | Clear the fault memory
| Postcondition |  | Ignition OFF | No DTC shall register in the fault memory
FT-BMS-019 | Test Case | Minimum cell voltage validity check | Check if the abnormal flag signal for cell minimum voltage can follow software requirement |  |  |  | Resource:SOC功能定义SOC-7-1 |  | Not Tested | Experience Based
| Precondition |  | Ignition On
| Precondition |  | Clear all the DTC's
| Precondition |  | Ensure no battery derating or other errors in the system
| Test Step |  | Read the LbSOC_CVMinErr_flg | LbSOC_CVMinErr_flg=0
| Stimulation |  | LuSOC_CVMinRaw_V=KuSOC_CVMinLim_V-1
| Test Step |  | Read the LbSOC_CVMaxErr_flg | LbSOC_CVMinErr_flg=1
| Test Step |  | Read DTC
| Postcondition |  | Clear the fault memory
| Postcondition |  | Ignition OFF | No DTC shall register in the fault memory
FT-BMS-020 | Test Case | Minimum cell voltage validity check | Check if the abnormal flag signal for cell minimum voltage can follow software requirement |  |  |  | Resource:SOC功能定义SOC-7-1 |  | Not Tested | Experience Based
| Precondition |  | Ignition On
| Precondition |  | Clear all the DTC's
| Precondition |  | Ensure no battery derating or other errors in the system
| Test Step |  | Read the LbSOC_CVMinErr_flg | LbSOC_CVMinErr_flg=0
| Stimulation |  | LuSOC_CVMinRaw_V=KuSOC_CVMinLim_V+1
| Test Step |  | Read the LbSOC_CVMaxErr_flg | LbSOC_CVMinErr_flg=0
| Test Step |  | Read DTC
| Postcondition |  | Clear the fault memory
| Postcondition |  | Ignition OFF | No DTC shall register in the fault memory
FT-BMS-021 | Test Case | Charge target check | Check if the abnormal flag signal for charge target can follow software requirement |  |  |  | Resource:SOC功能定义SOC-79-1 |  | Not Tested | Experience Based
| Precondition |  | Ignition On
| Precondition |  | Clear all the DTC's
| Precondition |  | Ensure no battery derating or other errors in the system
| Test Step |  | Read the LbSOC_DispSOCSETErr_flg | LbSOC_DispSOCSETErr_flg=0
| Stimulation |  | LuSOC_DispSOCSETraw_pct=KuSOC_DispSOCSETMax_pct+1
| Test Step |  | Read the LbSOC_DispSOCSETErr_flg | LbSOC_DispSOCSETErr_flg=1
| Test Step |  | Read DTC
| Postcondition |  | Clear the fault memory
| Postcondition |  | Ignition OFF | No DTC shall register in the fault memory
FT-BMS-022 | Test Case | Charge target check | Check if the abnormal flag signal for charge target can follow software requirement |  |  |  | Resource:SOC功能定义SOC-79-1 |  | Not Tested | Experience Based
| Precondition |  | Ignition On
| Precondition |  | Clear all the DTC's
| Precondition |  | Ensure no battery derating or other errors in the system
| Test Step |  | Read the LbSOC_DispSOCSETErr_flg | LbSOC_DispSOCSETErr_flg=0
| Stimulation |  | LuSOC_DispSOCSETraw_pct=KuSOC_DispSOCSETMax_pct-1
| Test Step |  | Read the LbSOC_DispSOCSETErr_flg | LbSOC_DispSOCSETErr_flg=0
| Test Step |  | Read DTC
| Postcondition |  | Clear the fault memory
| Postcondition |  | Ignition OFF | No DTC shall register in the fault memory
FT-BMS-023 | Test Case | Charge target check | Check if the abnormal flag signal for charge target can follow software requirement |  |  |  | Resource:SOC功能定义SOC-79-1 |  | Not Tested | Experience Based
| Precondition |  | Ignition On
| Precondition |  | Clear all the DTC's
| Precondition |  | Ensure no battery derating or other errors in the system
| Test Step |  | Read the LbSOC_DispSOCSETErr_flg | LbSOC_DispSOCSETErr_flg=0
| Stimulation |  | LuSOC_DispSOCSETraw_pct=KuSOC_DispSOCSETMin_pct-1
| Test Step |  | Read the LbSOC_DispSOCSETErr_flg | LbSOC_DispSOCSETErr_flg=1
| Test Step |  | Read DTC
| Postcondition |  | Clear the fault memory
| Postcondition |  | Ignition OFF | No DTC shall register in the fault memory
FT-BMS-024 | Test Case | Charge target check | Check if the abnormal flag signal for charge target can follow software requirement |  |  |  | Resource:SOC功能定义SOC-79-1 |  | Not Tested | Experience Based
| Precondition |  | Ignition On
| Precondition |  | Clear all the DTC's
| Precondition |  | Ensure no battery derating or other errors in the system
| Test Step |  | Read the LbSOC_DispSOCSETErr_flg | LbSOC_DispSOCSETErr_flg=0
| Stimulation |  | LuSOC_DispSOCSETraw_pct=KuSOC_DispSOCSETMin_pct+1
| Test Step |  | Read the LbSOC_DispSOCSETErr_flg | LbSOC_DispSOCSETErr_flg=0
| Test Step |  | Read DTC
| Postcondition |  | Clear the fault memory
| Postcondition |  | Ignition OFF | No DTC shall register in the fault memory
FT-BMS-025 | Test Case | Charge remaining time check | Check if the abnormal flag signal for charge remaining time can follow software requirement |  |  |  | Resource:SOC功能定义SOC-80-1 |  | Not Tested | Experience Based
| Precondition |  | Ignition On
| Precondition |  | Clear all the DTC's
| Precondition |  | Ensure no battery derating or other errors in the system
| Test Step |  | Read the LbSOC_DispSOCSETErr_flg | LbSOC_DispSOCSETErr_flg=0
| Stimulation |  | LeSOC_CHGReTimeraw_min=KeSOC_CHGReTimeMax_min+1
| Test Step |  | Read the LbSOC_DispSOCSETErr_flg | LbSOC_DispSOCSETErr_flg=1
| Test Step |  | Read DTC
| Postcondition |  | Clear the fault memory
| Postcondition |  | Ignition OFF | No DTC shall register in the fault memory
FT-BMS-026 | Test Case | Charge remaining time check | Check if the abnormal flag signal for charge remaining time can follow software requirement |  |  |  | Resource:SOC功能定义SOC-80-1 |  | Not Tested | Experience Based
| Precondition |  | Ignition On
| Precondition |  | Clear all the DTC's
| Precondition |  | Ensure no battery derating or other errors in the system
| Test Step |  | Read the LbSOC_DispSOCSETErr_flg | LbSOC_DispSOCSETErr_flg=0
| Stimulation |  | LeSOC_CHGReTimeraw_min=KeSOC_CHGReTimeMax_min-1
| Test Step |  | Read the LbSOC_DispSOCSETErr_flg | LbSOC_DispSOCSETErr_flg=0
| Test Step |  | Read DTC
| Postcondition |  | Clear the fault memory
| Postcondition |  | Ignition OFF | No DTC shall register in the fault memory
FT-BMS-027 | Test Case | Charge remaining time check | Check if the abnormal flag signal for charge remaining time can follow software requirement |  |  |  | Resource:SOC功能定义SOC-80-1 |  | Not Tested | Experience Based
| Precondition |  | Ignition On
| Precondition |  | Clear all the DTC's
| Precondition |  | Ensure no battery derating or other errors in the system
| Test Step |  | Read the LbSOC_DispSOCSETErr_flg | LbSOC_DispSOCSETErr_flg=0
| Stimulation |  | LeSOC_CHGReTimeraw_min=KeSOC_CHGReTimeMin_min-1
| Test Step |  | Read the LbSOC_DispSOCSETErr_flg | LbSOC_DispSOCSETErr_flg=1
| Test Step |  | Read DTC
| Postcondition |  | Clear the fault memory
| Postcondition |  | Ignition OFF | No DTC shall register in the fault memory
FT-BMS-028 | Test Case | Charge remaining time check | Check if the abnormal flag signal for charge remaining time can follow software requirement |  |  |  | Resource:SOC功能定义SOC-80-1 |  | Not Tested | Experience Based
| Precondition |  | Ignition On
| Precondition |  | Clear all the DTC's
| Precondition |  | Ensure no battery derating or other errors in the system
| Test Step |  | Read the LbSOC_DispSOCSETErr_flg | LbSOC_DispSOCSETErr_flg=0
| Stimulation |  | LeSOC_CHGReTimeraw_min=KeSOC_CHGReTimeMin_min+1
| Test Step |  | Read the LbSOC_DispSOCSETErr_flg | LbSOC_DispSOCSETErr_flg=0
| Test Step |  | Read DTC
| Postcondition |  | Clear the fault memory
| Postcondition |  | Ignition OFF | No DTC shall register in the fault memory
FT-BMS-029 | Test Case | Modification flag bits based on time validity check | Check if the abnormal flag signal for modification based on time can follow software requirement |  |  |  | SOC function definition SOC-81-1 |  | Not Tested | Experience Based
| Precondition |  | Ignition On
| Precondition |  | Clear all the DTC's
| Precondition |  | Ensure no battery derating or other errors in the system
| Test Step |  | Read the LbSOC_BaseTiCor_flg | LbSOC_BaseTiCor_flg=0
| Stimulation |  | LbSOC_DownCurrSta_flg=1
| Test Step |  | Read the LbSOC_BaseTiCor_flg | LbSOC_BaseTiCor_flg=1
| Test Step |  | Read DTC
| Postcondition |  | Clear the fault memory
| Postcondition |  | Ignition OFF | No DTC shall register in the fault memory
FT-BMS-030 | Test Case | Modification flag bits based on time validity check | Check if the abnormal flag signal for modification based on time can follow software requirement |  |  |  | SOC function definition SOC-81-1 |  | Not Tested | Experience Based
| Precondition |  | Ignition On
| Precondition |  | Clear all the DTC's
| Precondition |  | Ensure no battery derating or other errors in the system
| Test Step |  | Read the LbSOC_BaseTiCor_flg | LbSOC_BaseTiCor_flg=0
| Stimulation |  | LbSOC_DownCurrSta_flg=KuSOC_DeltaDispSOCLim_pct-1
| Test Step |  | Read the LbSOC_BaseTiCor_flg | LbSOC_BaseTiCor_flg=1
| Test Step |  | Read DTC
| Postcondition |  | Clear the fault memory
| Postcondition |  | Ignition OFF | No DTC shall register in the fault memory
FT-BMS-031 | Test Case | Modification flag bits based on time validity check | Check if the abnormal flag signal for modification based on time can follow software requirement |  |  |  | SOC function definition SOC-81-1 |  | Not Tested | Experience Based
| Precondition |  | Ignition On
| Precondition |  | Clear all the DTC's
| Precondition |  | Ensure no battery derating or other errors in the system
| Test Step |  | Read the LbSOC_BaseTiCor_flg | LbSOC_BaseTiCor_flg=0
| Stimulation |  | LbSOC_DownCurrSta_flg=KuSOC_DeltaDispSOCLim_pct+1
| Test Step |  | Read the LbSOC_BaseTiCor_flg | LbSOC_BaseTiCor_flg=0
| Test Step |  | Read DTC
| Postcondition |  | Clear the fault memory
| Postcondition |  | Ignition OFF | No DTC shall register in the fault memory
FT-BMS-032 | Test Case | Current validity check | Check if the abnormal flag signal for currenct can follow software requirement |  |  |  | SOC function definition SOC-8-1 |  | Not Tested | Experience Based
| Precondition |  | Ignition On
| Precondition |  | Clear all the DTC's
| Precondition |  | Ensure no battery derating or other errors in the system
| Test Step |  | Read the LslSOC_BattSysI_A | LslSOC_BattSysI_A=0
| Stimulation |  | LslSOC_BattSysIRaw_A=KslSOC_SysIMax_A+1
| Test Step |  | Read the LslSOC_BattSysI_A | LslSOC_BattSysI_A=KslSOC_SysIMax_A
| Test Step |  | Read DTC
| Postcondition |  | Clear the fault memory
| Postcondition |  | Ignition OFF | No DTC shall register in the fault memory
FT-BMS-033 | Test Case | Current validity check | Check if the abnormal flag signal for currenct can follow software requirement |  |  |  | SOC function definition SOC-8-1 |  | Not Tested | Experience Based
| Precondition |  | Ignition On
| Precondition |  | Clear all the DTC's
| Precondition |  | Ensure no battery derating or other errors in the system
| Test Step |  | Read the LslSOC_BattSysI_A | LslSOC_BattSysI_A=0
| Stimulation |  | LslSOC_BattSysIRaw_A=KslSOC_SysIMin_A-1
| Test Step |  | Read the LslSOC_BattSysI_A | LslSOC_BattSysI_A=KslSOC_SysIMin_A
| Test Step |  | Read DTC
| Postcondition |  | Clear the fault memory
| Postcondition |  | Ignition OFF | No DTC shall register in the fault memory
FT-BMS-034 | Test Case | Accumulative charging capacity validity check | Check if the abnormal flag signal for accumulative charging capacity can follow software requirement |  |  |  | SOC function definition SOC-9-1 |  | Not Tested | Experience Based
| Precondition |  | Ignition On
| Precondition |  | Clear all the DTC's
| Precondition |  | Ensure no battery derating or other errors in the system
| Test Step |  | Read the LlSOC_CmltChgCp_Ah | LlSOC_CmltChgCp_Ah=0
| Stimulation |  | LlSOC_CmltChgCpRaw_Ah=KlSOC_CmltChgCpMaxLim_Ah+1
| Test Step |  | Read the LlSOC_CmltChgCp_Ah | LlSOC_CmltChgCp_Ah=0
| Test Step |  | Read DTC
| Postcondition |  | Clear the fault memory
| Postcondition |  | Ignition OFF | No DTC shall register in the fault memory
FT-BMS-035 | Test Case | Accumulative charging capacity validity check | Check if the abnormal flag signal for accumulative charging capacity can follow software requirement |  |  |  | SOC function definition SOC-9-1 |  | Not Tested | Experience Based
| Precondition |  | Ignition On
| Precondition |  | Clear all the DTC's
| Precondition |  | Ensure no battery derating or other errors in the system
| Test Step |  | Read the LlSOC_CmltChgCp_Ah | LlSOC_CmltChgCp_Ah=0
| Stimulation |  | LlSOC_CmltChgCpRaw_Ah=KlSOC_CmltChgCpMaxLim_Ah-1
| Test Step |  | Read the LlSOC_CmltChgCp_Ah | LlSOC_CmltChgCp_Ah=1
| Test Step |  | Read DTC
| Postcondition |  | Clear the fault memory
| Postcondition |  | Ignition OFF | No DTC shall register in the fault memory
FT-BMS-036 | Test Case | Accumulative discharge capacity validity check | Check if the abnormal flag signal for accumulative discharging capacity can follow software requirement |  |  |  | SOC function definition SOC-10-1 |  | Not Tested | Experience Based
| Precondition |  | Ignition On
| Precondition |  | Clear all the DTC's
| Precondition |  | Ensure no battery derating or other errors in the system
| Test Step |  | Read the LlSOC_CmltDchCp_Ah | LlSOC_CmltDchCp_Ah=0
| Stimulation |  | LlSOC_CmltDchCpRaw_Ah=KlSOC_CmltChgCpMaxLim_Ah+1
| Test Step |  | Read the LlSOC_CmltDchCp_Ah | LlSOC_CmltDchCp_Ah=0
| Test Step |  | Read DTC
| Postcondition |  | Clear the fault memory
| Postcondition |  | Ignition OFF | No DTC shall register in the fault memory
FT-BMS-037 | Test Case | Accumulative discharge capacity validity check | Check if the abnormal flag signal for accumulative discharging capacity can follow software requirement |  |  |  | SOC function definition SOC-10-1 |  | Not Tested | Experience Based
| Precondition |  | Ignition On
| Precondition |  | Clear all the DTC's
| Precondition |  | Ensure no battery derating or other errors in the system
| Test Step |  | Read the LlSOC_CmltDchCp_Ah | LlSOC_CmltDchCp_Ah=0
| Stimulation |  | LlSOC_CmltDchCpRaw_Ah=KlSOC_CmltChgCpMaxLim_Ah-1
| Test Step |  | Read the LlSOC_CmltDchCp_Ah | LlSOC_CmltDchCp_Ah=1
| Test Step |  | Read DTC
| Postcondition |  | Clear the fault memory
| Postcondition |  | Ignition OFF | No DTC shall register in the fault memory
FT-BMS-038 | Test Case | Battery system aging correction voltage check | Check if the abnormal flag signal for battery system aging correction voltage can follow software requirement |  |  |  | SOC function definition SOC-13-1 |  | Not Tested | Experience Based
| Precondition |  | Ignition On
| Precondition |  | Clear all the DTC's
| Precondition |  | Ensure no battery derating or other errors in the system
| Test Step |  | Read the LuSOC_BattAgingCor_V | LuSOC_BattAgingCor_V=0
| Stimulation |  | LeSOC_BattAgingFacValid_enum=1
| Test Step |  | Read the LuSOC_BattAgingCor_V | LuSOC_BattAgingCor_V=KuSOC_BattAgingCor_Y_V
| Test Step |  | Read DTC
| Postcondition |  | Clear the fault memory
| Postcondition |  | Ignition OFF | No DTC shall register in the fault memory
FT-BMS-039 | Test Case | Battery system aging correction voltage check | Check if the abnormal flag signal for battery system aging correction voltage can follow software requirement |  |  |  | SOC function definition SOC-13-1 |  | Not Tested | Experience Based
| Precondition |  | Ignition On
| Precondition |  | Clear all the DTC's
| Precondition |  | Ensure no battery derating or other errors in the system
| Test Step |  | Read the LuSOC_BattAgingCor_V | LuSOC_BattAgingCor_V=0
| Stimulation |  | LeSOC_BattAgingFacValid_enum=2
| Test Step |  | Read the LuSOC_BattAgingCor_V | LuSOC_BattAgingCor_V=KuSOC_BattAgingCor_Y_V
| Test Step |  | Read DTC
| Postcondition |  | Clear the fault memory
| Postcondition |  | Ignition OFF | No DTC shall register in the fault memory
FT-BMS-040 | Test Case | Battery system aging correction voltage check | Check if the abnormal flag signal for battery system aging correction voltage can follow software requirement |  |  |  | SOC function definition SOC-13-1 |  | Not Tested | Experience Based
| Precondition |  | Ignition On
| Precondition |  | Clear all the DTC's
| Precondition |  | Ensure no battery derating or other errors in the system
| Test Step |  | Read the LuSOC_BattAgingCor_V | LuSOC_BattAgingCor_V=0
| Stimulation |  | LeSOC_BattAgingFacValid_enum=0
| Test Step |  | Read the LuSOC_BattAgingCor_V | LuSOC_BattAgingCor_V=0
| Test Step |  | Read DTC
| Postcondition |  | Clear the fault memory
| Postcondition |  | Ignition OFF | No DTC shall register in the fault memory
FT-BMS-041 | Test Case | Battery system aging correction voltage check | Check if the abnormal flag signal for battery system aging correction voltage can follow software requirement |  |  |  | SOC function definition SOC-13-1 |  | Not Tested | Experience Based
| Precondition |  | Ignition On
| Precondition |  | Clear all the DTC's
| Precondition |  | Ensure no battery derating or other errors in the system
| Test Step |  | Read the LuSOC_BattAgingCor_V | LuSOC_BattAgingCor_V=0
| Stimulation |  | LeSOC_BattAgingFacValid_enum=3
| Test Step |  | Read the LuSOC_BattAgingCor_V | LuSOC_BattAgingCor_V=0
| Test Step |  | Read DTC
| Postcondition |  | Clear the fault memory
| Postcondition |  | Ignition OFF | No DTC shall register in the fault memory
FT-BMS-042 | Test Case | Driving mode check | Check if the abnormal flag signal for driving mode can follow software requirement |  |  |  | SOC function definition SOC-14-1 |  | Not Tested | Experience Based
| Precondition |  | Ignition On
| Precondition |  | Clear all the DTC's
| Precondition |  | Ensure no battery derating or other errors in the system
| Test Step |  | Read the LeSOC_CalcSt_enum | LeSOC_CalcSt_enum=0
| Stimulation |  | LuSOC_VehSt_enum=KuSOC_Mode1St_enum
| Test Step |  | Read the LeSOC_CalcSt_enum | LuSOC_BattAgingCor_V=1
| Test Step |  | Read DTC
| Postcondition |  | Clear the fault memory
| Postcondition |  | Ignition OFF | No DTC shall register in the fault memory
FT-BMS-043 | Test Case | Driving mode check | Check if the abnormal flag signal for driving mode can follow software requirement |  |  |  | SOC function definition SOC-14-1 |  | Not Tested | Experience Based
| Precondition |  | Ignition On
| Precondition |  | Clear all the DTC's
| Precondition |  | Ensure no battery derating or other errors in the system
| Test Step |  | Read the LeSOC_CalcSt_enum | LeSOC_CalcSt_enum=0
| Stimulation |  | LuSOC_VehSt_enum=KuSOC_Mode1St_enum+1
| Test Step |  | Read the LeSOC_CalcSt_enum | LuSOC_BattAgingCor_V=0
| Test Step |  | Read DTC
| Postcondition |  | Clear the fault memory
| Postcondition |  | Ignition OFF | No DTC shall register in the fault memory
FT-BMS-044 | Test Case | Driving mode check | Check if the abnormal flag signal for driving mode can follow software requirement |  |  |  | SOC function definition SOC-14-1 |  | Not Tested | Experience Based
| Precondition |  | Ignition On
| Precondition |  | Clear all the DTC's
| Precondition |  | Ensure no battery derating or other errors in the system
| Test Step |  | Read the LeSOC_CalcSt_enum | LeSOC_CalcSt_enum=0
| Stimulation |  | LuSOC_VehSt_enum=KuSOC_Mode1St_enum-1
| Test Step |  | Read the LeSOC_CalcSt_enum | LuSOC_BattAgingCor_V=0
| Test Step |  | Read DTC
| Postcondition |  | Clear the fault memory
| Postcondition |  | Ignition OFF | No DTC shall register in the fault memory
FT-BMS-045 | Test Case | Slow charging mode check | Check if the abnormal flag signal for slow charging mode can follow software requirement |  |  |  | SOC function definition SOC-15-1 |  | Not Tested | Experience Based
| Precondition |  | Ignition On
| Precondition |  | Clear all the DTC's
| Precondition |  | Ensure no battery derating or other errors in the system
| Test Step |  | Read the LeSOC_CalcSt_enum | LeSOC_CalcSt_enum=0
| Stimulation |  | LuSOC_VehSt_enum=KuSOC_Mode2St_enum
| Test Step |  | Read the LeSOC_CalcSt_enum | LuSOC_BattAgingCor_V=2
| Test Step |  | Read DTC
| Postcondition |  | Clear the fault memory
| Postcondition |  | Ignition OFF | No DTC shall register in the fault memory
FT-BMS-046 | Test Case | Slow charging mode check | Check if the abnormal flag signal for slow charging mode can follow software requirement |  |  |  | SOC function definition SOC-15-1 |  | Not Tested | Experience Based
| Precondition |  | Ignition On
| Precondition |  | Clear all the DTC's
| Precondition |  | Ensure no battery derating or other errors in the system
| Test Step |  | Read the LeSOC_CalcSt_enum | LeSOC_CalcSt_enum=0
| Stimulation |  | LuSOC_VehSt_enum=KuSOC_Mode2St_enum+1
| Test Step |  | Read the LeSOC_CalcSt_enum | LuSOC_BattAgingCor_V=0
| Test Step |  | Read DTC
| Postcondition |  | Clear the fault memory
| Postcondition |  | Ignition OFF | No DTC shall register in the fault memory
FT-BMS-047 | Test Case | Slow charging mode check | Check if the abnormal flag signal for slow charging mode can follow software requirement |  |  |  | SOC function definition SOC-15-1 |  | Not Tested | Experience Based
| Precondition |  | Ignition On
| Precondition |  | Clear all the DTC's
| Precondition |  | Ensure no battery derating or other errors in the system
| Test Step |  | Read the LeSOC_CalcSt_enum | LeSOC_CalcSt_enum=0
| Stimulation |  | LuSOC_VehSt_enum=KuSOC_Mode2St_enum-1
| Test Step |  | Read the LeSOC_CalcSt_enum | LuSOC_BattAgingCor_V=0
| Test Step |  | Read DTC
| Postcondition |  | Clear the fault memory
| Postcondition |  | Ignition OFF | No DTC shall register in the fault memory
FT-BMS-048 | Test Case | Quick charging mode check | Check if the abnormal flag signal for quick charging mode can follow software requirement |  |  |  | SOC function definition SOC-16-1 |  | Not Tested | Experience Based
| Precondition |  | Ignition On
| Precondition |  | Clear all the DTC's
| Precondition |  | Ensure no battery derating or other errors in the system
| Test Step |  | Read the LeSOC_CalcSt_enum | LeSOC_CalcSt_enum=0
| Stimulation |  | LuSOC_VehSt_enum=KuSOC_Mode3St_enum
| Test Step |  | Read the LeSOC_CalcSt_enum | LuSOC_BattAgingCor_V=3
| Test Step |  | Read DTC
| Postcondition |  | Clear the fault memory
| Postcondition |  | Ignition OFF | No DTC shall register in the fault memory
FT-BMS-049 | Test Case | Quick charging mode check | Check if the abnormal flag signal for quick charging mode can follow software requirement |  |  |  | SOC function definition SOC-16-1 |  | Not Tested | Experience Based
| Precondition |  | Ignition On
| Precondition |  | Clear all the DTC's
| Precondition |  | Ensure no battery derating or other errors in the system
| Test Step |  | Read the LeSOC_CalcSt_enum | LeSOC_CalcSt_enum=0
| Stimulation |  | LuSOC_VehSt_enum=KuSOC_Mode3St_enum+1
| Test Step |  | Read the LeSOC_CalcSt_enum | LuSOC_BattAgingCor_V=0
| Test Step |  | Read DTC
| Postcondition |  | Clear the fault memory
| Postcondition |  | Ignition OFF | No DTC shall register in the fault memory
FT-BMS-050 | Test Case | Quick charging mode check | Check if the abnormal flag signal for quick charging mode can follow software requirement |  |  |  | SOC function definition SOC-16-1 |  | Not Tested | Experience Based
| Precondition |  | Ignition On
| Precondition |  | Clear all the DTC's
| Precondition |  | Ensure no battery derating or other errors in the system
| Test Step |  | Read the LeSOC_CalcSt_enum | LeSOC_CalcSt_enum=0
| Stimulation |  | LuSOC_VehSt_enum=KuSOC_Mode3St_enum-1
| Test Step |  | Read the LeSOC_CalcSt_enum | LuSOC_BattAgingCor_V=0
| Test Step |  | Read DTC
| Postcondition |  | Clear the fault memory
| Postcondition |  | Ignition OFF | No DTC shall register in the fault memory
FT-BMS-051 | Test Case | Battery pack mode check | Check if the abnormal flag signal for battery pack mode can follow software requirement |  |  |  | SOC function definition SOC-17-1 |  | Not Tested | Experience Based
| Precondition |  | Ignition On
| Precondition |  | Clear all the DTC's
| Precondition |  | Ensure no battery derating or other errors in the system
| Test Step |  | Read the LeSOC_CalcSt_enum | LeSOC_CalcSt_enum=0
| Stimulation |  | LeSOC_ComptrLink_enum=0+1
| Stimulation |  | LuSOC_VehSt_enum=KuSOC_Mode4St_enum
| Test Step |  | Read the LeSOC_CalcSt_enum | LuSOC_BattAgingCor_V=4
| Test Step |  | Read DTC
| Postcondition |  | Clear the fault memory
| Postcondition |  | Ignition OFF | No DTC shall register in the fault memory
FT-BMS-052 | Test Case | Battery pack mode check | Check if the abnormal flag signal for battery pack mode can follow software requirement |  |  |  | SOC function definition SOC-17-1 |  | Not Tested | Experience Based
| Precondition |  | Ignition On
| Precondition |  | Clear all the DTC's
| Precondition |  | Ensure no battery derating or other errors in the system
| Test Step |  | Read the LeSOC_CalcSt_enum | LeSOC_CalcSt_enum=0
| Stimulation |  | LeSOC_ComptrLink_enum=0-1
| Stimulation |  | LuSOC_VehSt_enum=KuSOC_Mode4St_enum
| Test Step |  | Read the LeSOC_CalcSt_enum | LuSOC_BattAgingCor_V=4
| Test Step |  | Read DTC
| Postcondition |  | Clear the fault memory
| Postcondition |  | Ignition OFF | No DTC shall register in the fault memory
FT-BMS-053 | Test Case | Ignition on mode check | Check if the abnormal flag signal for ignition on mode can follow software requirement |  |  |  | SOC function definition SOC-18-1 |  | Not Tested | Experience Based
| Precondition |  | Ignition On
| Precondition |  | Clear all the DTC's
| Precondition |  | Ensure no battery derating or other errors in the system
| Test Step |  | Read the LeSOC_CalcSt_enum | LeSOC_CalcSt_enum=0
| Stimulation |  | LuSOC_VehSt_enum=KuSOC_Mode8St_enum
| Test Step |  | Read the LeSOC_CalcSt_enum | LuSOC_BattAgingCor_V=8
| Test Step |  | Read DTC
| Postcondition |  | Clear the fault memory
| Postcondition |  | Ignition OFF | No DTC shall register in the fault memory
FT-BMS-054 | Test Case | Ignition on mode check | Check if the abnormal flag signal for ignition on mode can follow software requirement |  |  |  | SOC function definition SOC-18-1 |  | Not Tested | Experience Based
| Precondition |  | Ignition On
| Precondition |  | Clear all the DTC's
| Precondition |  | Ensure no battery derating or other errors in the system
| Test Step |  | Read the LeSOC_CalcSt_enum | LeSOC_CalcSt_enum=0
| Stimulation |  | LuSOC_VehSt_enum=KuSOC_Mode8St_enum+1
| Test Step |  | Read the LeSOC_CalcSt_enum | LuSOC_BattAgingCor_V=0
| Test Step |  | Read DTC
| Postcondition |  | Clear the fault memory
| Postcondition |  | Ignition OFF | No DTC shall register in the fault memory
FT-BMS-055 | Test Case | Ignition on mode check | Check if the abnormal flag signal for ignition on mode can follow software requirement |  |  |  | SOC function definition SOC-18-1 |  | Not Tested | Experience Based
| Precondition |  | Ignition On
| Precondition |  | Clear all the DTC's
| Precondition |  | Ensure no battery derating or other errors in the system
| Test Step |  | Read the LeSOC_CalcSt_enum | LeSOC_CalcSt_enum=0
| Stimulation |  | LuSOC_VehSt_enum=KuSOC_Mode8St_enum-1
| Test Step |  | Read the LeSOC_CalcSt_enum | LuSOC_BattAgingCor_V=0
| Test Step |  | Read DTC
| Postcondition |  | Clear the fault memory
| Postcondition |  | Ignition OFF | No DTC shall register in the fault memory
FT-BMS-056 | Test Case | Ignition off mode check | Check if the abnormal flag signal for ignition off mode can follow software requirement |  |  |  | SOC function definition SOC-19-1 |  | Not Tested | Experience Based
| Precondition |  | Ignition On
| Precondition |  | Clear all the DTC's
| Precondition |  | Ensure no battery derating or other errors in the system
| Test Step |  | Read the LeSOC_CalcSt_enum | LeSOC_CalcSt_enum=0
| Stimulation |  | LuSOC_VehSt_enum=KuSOC_Mode9St_enum
| Test Step |  | Read the LeSOC_CalcSt_enum | LeSOC_CalcSt_enum=9
| Test Step |  | Read DTC
| Postcondition |  | Clear the fault memory
| Postcondition |  | Ignition OFF | No DTC shall register in the fault memory
FT-BMS-057 | Test Case | Ignition off mode check | Check if the abnormal flag signal for ignition off mode can follow software requirement |  |  |  | SOC function definition SOC-19-1 |  | Not Tested | Experience Based
| Precondition |  | Ignition On
| Precondition |  | Clear all the DTC's
| Precondition |  | Ensure no battery derating or other errors in the system
| Test Step |  | Read the LeSOC_CalcSt_enum | LeSOC_CalcSt_enum=0
| Stimulation |  | LuSOC_VehSt_enum=KuSOC_Mode9St_enum+1
| Test Step |  | Read the LeSOC_CalcSt_enum | LeSOC_CalcSt_enum=0
| Test Step |  | Read DTC
| Postcondition |  | Clear the fault memory
| Postcondition |  | Ignition OFF | No DTC shall register in the fault memory
FT-BMS-058 | Test Case | Ignition off mode check | Check if the abnormal flag signal for ignition off mode can follow software requirement |  |  |  | SOC function definition SOC-19-1 |  | Not Tested | Experience Based
| Precondition |  | Ignition On
| Precondition |  | Clear all the DTC's
| Precondition |  | Ensure no battery derating or other errors in the system
| Test Step |  | Read the LeSOC_CalcSt_enum | LeSOC_CalcSt_enum=0
| Stimulation |  | LuSOC_VehSt_enum=KuSOC_Mode9St_enum-1
| Test Step |  | Read the LeSOC_CalcSt_enum | LeSOC_CalcSt_enum=0
| Test Step |  | Read DTC
| Postcondition |  | Clear the fault memory
| Postcondition |  | Ignition OFF | No DTC shall register in the fault memory
FT-BMS-059 | Test Case | Estimate the enable flag bit check | Check if the abnormal flag signal for estimated enabled flag bit mode can follow software requirement |  |  |  | SOC function definition SOC-20-1 |  | Not Tested | Experience Based
| Precondition |  | Ignition On
| Precondition |  | Clear all the DTC's
| Precondition |  | Ensure no battery derating or other errors in the system
| Test Step |  | Read the LbSOC_SOCTaskEn_flg | LbSOC_SOCTaskEn_flg=0
| Stimulation |  | ID:18e0000x=KuSOC_FctEna_cntr
| Test Step |  | Read the LbSOC_SOCTaskEn_flg | LbSOC_SOCTaskEn_flg=1
| Test Step |  | Read DTC
| Postcondition |  | Clear the fault memory
| Postcondition |  | Ignition OFF | No DTC shall register in the fault memory
FT-BMS-060 | Test Case | Estimate the enable flag bit check | Check if the abnormal flag signal for estimated enabled flag bit mode can follow software requirement |  |  |  | SOC function definition SOC-20-1 |  | Not Tested | Experience Based
| Precondition |  | Ignition On
| Precondition |  | Clear all the DTC's
| Precondition |  | Ensure no battery derating or other errors in the system
| Test Step |  | Read the LbSOC_SOCTaskEn_flg | LbSOC_SOCTaskEn_flg=0
| Stimulation |  | ID:18e0000x=KuSOC_FctEna_cntr+1
| Test Step |  | Read the LbSOC_SOCTaskEn_flg | LbSOC_SOCTaskEn_flg=0
| Test Step |  | Read DTC
| Postcondition |  | Clear the fault memory
| Postcondition |  | Ignition OFF | No DTC shall register in the fault memory
FT-BMS-061 | Test Case | Estimate the enable flag bit check | Check if the abnormal flag signal for estimated enabled flag bit mode can follow software requirement |  |  |  | SOC function definition SOC-20-1 |  | Not Tested | Experience Based
| Precondition |  | Ignition On
| Precondition |  | Clear all the DTC's
| Precondition |  | Ensure no battery derating or other errors in the system
| Test Step |  | Read the LbSOC_SOCTaskEn_flg | LbSOC_SOCTaskEn_flg=0
| Stimulation |  | ID:18e0000x=KuSOC_FctEna_cntr-1
| Test Step |  | Read the LbSOC_SOCTaskEn_flg | LbSOC_SOCTaskEn_flg=0
| Test Step |  | Read DTC
| Postcondition |  | Clear the fault memory
| Postcondition |  | Ignition OFF | No DTC shall register in the fault memory
FT-BMS-062 | Test Case | Small current mode check | Check if the abnormal flag signal for small current mode can follow software requirement |  |  |  | SOC function definition SOC-67-1 |  | Not Tested | Experience Based
| Precondition |  | Ignition On
| Precondition |  | Clear all the DTC's
| Precondition |  | Ensure no battery derating or other errors in the system
| Test Step |  | Read the LbSOC_SmallCurrMod_f | LbSOC_SmallCurrMod_f=0
| Stimulation |  | KslSOC_SmallCurrModLim_Y_A=KuSOC_SmallCurrMod_enum
| Stimulation |  | LeSOC_TempMinRaw_degC=KeSOC_SmallCurrModLim_degC+1
| Test Step |  | Read the LbSOC_SmallCurrMod_f | LbSOC_SmallCurrMod_f=1
| Test Step |  | Read DTC
| Postcondition |  | Clear the fault memory
| Postcondition |  | Ignition OFF | No DTC shall register in the fault memory
FT-BMS-063 | Test Case | Small current mode check | Check if the abnormal flag signal for small current mode can follow software requirement |  |  |  | SOC function definition SOC-67-1 |  | Not Tested | Experience Based
| Precondition |  | Ignition On
| Precondition |  | Clear all the DTC's
| Precondition |  | Ensure no battery derating or other errors in the system
| Test Step |  | Read the LbSOC_SmallCurrMod_f | LbSOC_SmallCurrMod_f=0
| Stimulation |  | KslSOC_SmallCurrModLim_Y_A=KuSOC_SmallCurrMod_enum+1
| Stimulation |  | LeSOC_TempMinRaw_degC=KeSOC_SmallCurrModLim_degC+1
| Test Step |  | Read the LbSOC_SmallCurrMod_f | LbSOC_SmallCurrMod_f=0
| Test Step |  | Read DTC
| Postcondition |  | Clear the fault memory
| Postcondition |  | Ignition OFF | No DTC shall register in the fault memory
FT-BMS-064 | Test Case | Small current mode check | Check if the abnormal flag signal for small current mode can follow software requirement |  |  |  | SOC function definition SOC-67-1 |  | Not Tested | Experience Based
| Precondition |  | Ignition On
| Precondition |  | Clear all the DTC's
| Precondition |  | Ensure no battery derating or other errors in the system
| Test Step |  | Read the LbSOC_SmallCurrMod_f | LbSOC_SmallCurrMod_f=0
| Stimulation |  | KslSOC_SmallCurrModLim_Y_A=KuSOC_SmallCurrMod_enum-1
| Stimulation |  | LeSOC_TempMinRaw_degC=KeSOC_SmallCurrModLim_degC+1
| Test Step |  | Read the LbSOC_SmallCurrMod_f | LbSOC_SmallCurrMod_f=0
| Test Step |  | Read DTC
| Postcondition |  | Clear the fault memory
| Postcondition |  | Ignition OFF | No DTC shall register in the fault memory
FT-BMS-065 | Test Case | Small current mode check | Check if the abnormal flag signal for small current mode can follow software requirement |  |  |  | SOC function definition SOC-67-1 |  | Not Tested | Experience Based
| Precondition |  | Ignition On
| Precondition |  | Clear all the DTC's
| Precondition |  | Ensure no battery derating or other errors in the system
| Test Step |  | Read the LbSOC_SmallCurrMod_f | LbSOC_SmallCurrMod_f=0
| Stimulation |  | KslSOC_SmallCurrModLim_Y_A=KuSOC_SmallCurrMod_enum-1
| Stimulation |  | LeSOC_TempMinRaw_degC=KeSOC_SmallCurrModLim_degC-1
| Test Step |  | Read the LbSOC_SmallCurrMod_f | LbSOC_SmallCurrMod_f=0
| Test Step |  | Read DTC
| Postcondition |  | Clear the fault memory
| Postcondition |  | Ignition OFF | No DTC shall register in the fault memory
FT-BMS-066 | Test Case | Cross current mode check | Check if the abnormal flag signal for cross current mode can follow software requirement |  |  |  | SOC function definition SOC-78-1 |  | Not Tested | Experience Based
| Precondition |  | Ignition On
| Precondition |  | Clear all the DTC's
| Precondition |  | Ensure no battery derating or other errors in the system
| Test Step |  | Read the LbSOC_CrossCurrMod_flg | LbSOC_CrossCurrMod_flg=0
| Stimulation |  | KslSOC_CrossCurrModLim_Y_A=KuSOC_CrossCurrMod_enum
| Stimulation |  | LeSOC_TempMinRaw_degC=KeSOC_CrossCurrModLim_degC+1
| Test Step |  | Read the LbSOC_CrossCurrMod_flg | LbSOC_CrossCurrMod_flg=1
| Test Step |  | Read DTC
| Postcondition |  | Clear the fault memory
| Postcondition |  | Ignition OFF | No DTC shall register in the fault memory
FT-BMS-067 | Test Case | Cross current mode check | Check if the abnormal flag signal for cross current mode can follow software requirement |  |  |  | SOC function definition SOC-78-1 |  | Not Tested | Experience Based
| Precondition |  | Ignition On
| Precondition |  | Clear all the DTC's
| Precondition |  | Ensure no battery derating or other errors in the system
| Test Step |  | Read the LbSOC_CrossCurrMod_flg | LbSOC_CrossCurrMod_flg=0
| Stimulation |  | KslSOC_CrossCurrModLim_Y_A=KuSOC_CrossCurrMod_enum+1
| Stimulation |  | LeSOC_TempMinRaw_degC=KeSOC_CrossCurrModLim_degC+1
| Test Step |  | Read the LbSOC_CrossCurrMod_flg | LbSOC_CrossCurrMod_flg=0
| Test Step |  | Read DTC
| Postcondition |  | Clear the fault memory
| Postcondition |  | Ignition OFF | No DTC shall register in the fault memory
FT-BMS-068 | Test Case | Cross current mode check | Check if the abnormal flag signal for cross current mode can follow software requirement |  |  |  | SOC function definition SOC-78-1 |  | Not Tested | Experience Based
| Precondition |  | Ignition On
| Precondition |  | Clear all the DTC's
| Precondition |  | Ensure no battery derating or other errors in the system
| Test Step |  | Read the LbSOC_CrossCurrMod_flg | LbSOC_CrossCurrMod_flg=0
| Stimulation |  | KslSOC_CrossCurrModLim_Y_A=KuSOC_CrossCurrMod_enum-1
| Stimulation |  | LeSOC_TempMinRaw_degC=KeSOC_CrossCurrModLim_degC+1
| Test Step |  | Read the LbSOC_CrossCurrMod_flg | LbSOC_CrossCurrMod_flg=0
| Test Step |  | Read DTC
| Postcondition |  | Clear the fault memory
| Postcondition |  | Ignition OFF | No DTC shall register in the fault memory
FT-BMS-069 | Test Case | Quasi static correction mode check | Check if the abnormal flag signal for quasi static correction mode can follow software requirement |  |  |  | SOC function definition SOC-68-1 |  | Not Tested | Experience Based
| Precondition |  | Ignition On
| Precondition |  | Clear all the DTC's
| Precondition |  | Ensure no battery derating or other errors in the system
| Stimulation |  | LbSOC_SmallCurrMod_f=1
| Stimulation |  | LbSOC_CVFltErr_flg=0
| Stimulation |  | LlSOC_SemiOCVCp_Ah=KlSOC_SemiOCVCpDetaCorUp+1
| Test Step |  | Read 准静态修正标志位（not found) | 准静态修正标志位=1
| Test Step |  | Read Real SOC BMS_PwrBattRmngCpSOC | BMS_PwrBattRmngCpSOC=KuSOC_OCVSOC_Y_pct
| Test Step |  | Read DTC
| Postcondition |  | Clear the fault memory
| Postcondition |  | Ignition OFF | No DTC shall register in the fault memory
FT-BMS-070 | Test Case | Quasi static correction mode check | Check if the abnormal flag signal for quasi static correction mode can follow software requirement |  |  |  | SOC function definition SOC-68-1 |  | Not Tested | Experience Based
| Precondition |  | Ignition On
| Precondition |  | Clear all the DTC's
| Precondition |  | Ensure no battery derating or other errors in the system
| Stimulation |  | LbSOC_SmallCurrMod_f=0
| Stimulation |  | LbSOC_CVFltErr_flg=0
| Stimulation |  | LlSOC_SemiOCVCp_Ah=KlSOC_SemiOCVCpDetaCorUp+1
| Test Step |  | Read 准静态修正标志位（not found) | 准静态修正标志位=0
| Test Step |  | Read Real SOC BMS_PwrBattRmngCpSOC | BMS_PwrBattRmngCpSOC!=KuSOC_OCVSOC_Y_pct
| Test Step |  | Read DTC
| Postcondition |  | Clear the fault memory
| Postcondition |  | Ignition OFF | No DTC shall register in the fault memory
FT-BMS-071 | Test Case | Quasi static correction mode check | Check if the abnormal flag signal for quasi static correction mode can follow software requirement |  |  |  | SOC function definition SOC-68-1 |  | Not Tested | Experience Based
| Precondition |  | Ignition On
| Precondition |  | Clear all the DTC's
| Precondition |  | Ensure no battery derating or other errors in the system
| Stimulation |  | LbSOC_SmallCurrMod_f=1
| Stimulation |  | LbSOC_CVFltErr_flg=1
| Stimulation |  | LlSOC_SemiOCVCp_Ah=KlSOC_SemiOCVCpDetaCorUp
| Test Step |  | Read 准静态修正标志位（not found) | 准静态修正标志位=0
| Test Step |  | Read Real SOC BMS_PwrBattRmngCpSOC | BMS_PwrBattRmngCpSOC!=KuSOC_OCVSOC_Y_pct
| Test Step |  | Read DTC
| Postcondition |  | Clear the fault memory
| Postcondition |  | Ignition OFF | No DTC shall register in the fault memory
FT-BMS-072 | Test Case | Quasi static correction mode check | Check if the abnormal flag signal for quasi static correction mode can follow software requirement |  |  |  | SOC function definition SOC-68-1 |  | Not Tested | Experience Based
| Precondition |  | Ignition On
| Precondition |  | Clear all the DTC's
| Precondition |  | Ensure no battery derating or other errors in the system
| Stimulation |  | LbSOC_SmallCurrMod_f=1
| Stimulation |  | LbSOC_CVFltErr_flg=1
| Stimulation |  | LlSOC_SemiOCVCp_Ah=KlSOC_SemiOCVCpDetaCorUp+1
| Test Step |  | Read 准静态修正标志位（not found) | 准静态修正标志位=0
| Test Step |  | Read Real SOC BMS_PwrBattRmngCpSOC | BMS_PwrBattRmngCpSOC!=KuSOC_OCVSOC_Y_pct
| Test Step |  | Read DTC
| Postcondition |  | Clear the fault memory
| Postcondition |  | Ignition OFF | No DTC shall register in the fault memory
FT-BMS-73 | Test Case | Quasi static correction mode check | Check if the abnormal flag signal for quasi static correction mode can follow software requirement |  |  |  | SOC function definition SOC-68-1 |  | Not Tested | Experience Based
| Precondition |  | Ignition On
| Precondition |  | Clear all the DTC's
| Precondition |  | Ensure no battery derating or other errors in the system
| Stimulation |  | LbSOC_SmallCurrMod_f=0
| Stimulation |  | LbSOC_CVFltErr_flg=0
| Stimulation |  | LlSOC_SemiOCVCp_Ah=KlSOC_SemiOCVCpDetaCorUp
| Test Step |  | Read 准静态修正标志位（not found) | 准静态修正标志位=0
| Test Step |  | Read Real SOC BMS_PwrBattRmngCpSOC | BMS_PwrBattRmngCpSOC!=KuSOC_OCVSOC_Y_pct
| Test Step |  | Read DTC
| Postcondition |  | Clear the fault memory
| Postcondition |  | Ignition OFF | No DTC shall register in the fault memory
FT-BMS-074 | Test Case | Quasi static correction mode check | Check if the abnormal flag signal for quasi static correction mode can follow software requirement |  |  |  | SOC function definition SOC-68-1 |  | Not Tested | Experience Based
| Precondition |  | Ignition On
| Precondition |  | Clear all the DTC's
| Precondition |  | Ensure no battery derating or other errors in the system
| Stimulation |  | LbSOC_SmallCurrMod_f=0
| Stimulation |  | LbSOC_CVFltErr_flg=0
| Stimulation |  | LlSOC_SemiOCVCp_Ah=KlSOC_SemiOCVCpDetaCorUp
| Test Step |  | Read 准静态修正标志位（not found) | 准静态修正标志位=0
| Test Step |  | Read Real SOC BMS_PwrBattRmngCpSOC | BMS_PwrBattRmngCpSOC!=KuSOC_OCVSOC_Y_pct
| Test Step |  | Read DTC
| Postcondition |  | Clear the fault memory
| Postcondition |  | Ignition OFF | No DTC shall register in the fault memory
FT-BMS-075 | Test Case | Static SOC calculation based on OCV | Check if the abnormal flag signal for quasi static correction mode can follow software requirement |  |  |  | SOC function definition SOC-29-1 |  | Not Tested | Experience Based
| Precondition |  | Ignition On
| Precondition |  | Clear all the DTC's
| Precondition |  | Ensure no battery derating or other errors in the system
| Stimulation |  | Lb_SOCOCVCorEn_flg=1
| Test Step |  | Read LuSOC_OCVMaxVSOC_pct | LuSOC_OCVMaxVSOC_pct =SOC based on KuSOC_OCVSOC_Y_pct
| Postcondition |  | Clear the fault memory
| Postcondition |  | Ignition OFF | No DTC shall register in the fault memory
FT-BMS-076 | Test Case | Static SOC calculation based on OCV | Check if the abnormal flag signal for quasi static correction mode can follow software requirement |  |  |  | SOC function definition SOC-29-1 |  | Not Tested | Experience Based
| Precondition |  | Ignition On
| Precondition |  | Clear all the DTC's
| Precondition |  | Ensure no battery derating or other errors in the system
| Stimulation |  | Lb_SOCOCVCorEn_flg=0
| Test Step |  | Read LuSOC_OCVMaxVSOC_pct | LuSOC_OCVMaxVSOC_pct =CUSOC_SOCINVLD_PCT
| Postcondition |  | Clear the fault memory
| Postcondition |  | Ignition OFF | No DTC shall register in the fault memory
FT-BMS-077 | Test Case | Static SOC calculation based on OCV | Check if the abnormal flag signal for quasi static correction mode can follow software requirement |  |  |  | SOC function definition SOC-30-1 |  | Not Tested | Experience Based
| Precondition |  | Ignition On
| Precondition |  | Clear all the DTC's
| Precondition |  | Ensure no battery derating or other errors in the system
| Stimulation |  | Lb_SOCOCVCorEn_flg=1
| Test Step |  | Read LuSOC_OCVMinVSOC_pct | LuSOC_OCVMinVSOC_pct =SOC based on KuSOC_OCVSOC_Y_pct
| Postcondition |  | Clear the fault memory
| Postcondition |  | Ignition OFF | No DTC shall register in the fault memory
FT-BMS-078 | Test Case | Static SOC calculation based on OCV | Check if the abnormal flag signal for quasi static correction mode can follow software requirement |  |  |  | SOC function definition SOC-30-1 |  | Not Tested | Experience Based
| Precondition |  | Ignition On
| Precondition |  | Clear all the DTC's
| Precondition |  | Ensure no battery derating or other errors in the system
| Stimulation |  | Lb_SOCOCVCorEn_flg=0
| Test Step |  | Read LuSOC_OCVMinVSOC_pct | LuSOC_OCVMinVSOC_pct =CUSOC_SOCINVLD_PCT
| Postcondition |  | Clear the fault memory
| Postcondition |  | Ignition OFF | No DTC shall register in the fault memory
FT-BMS-079 | Test Case | Static SOC calculation based on OCV | Check if the abnormal flag signal for quasi static correction mode can follow software requirement |  |  |  | SOC function definition SOC-31-1 |  | Not Tested | Experience Based
| Precondition |  | Ignition On
| Precondition |  | Clear all the DTC's
| Precondition |  | Ensure no battery derating or other errors in the system
| Stimulation |  | Lb_SOCOCVCorEn_flg=1
| Test Step |  | Read LlSOC_OCVMaxVCp_Ah | LlSOC_OCVMaxVCp_Ah=LuSOC_OCVMaxVSOC_pct/100*KlSOC_RatedCpMax_Ah
| Postcondition |  | Clear the fault memory
| Postcondition |  | Ignition OFF | No DTC shall register in the fault memory
FT-BMS-080 | Test Case | Static SOC calculation based on OCV | Check if the abnormal flag signal for quasi static correction mode can follow software requirement |  |  |  | SOC function definition SOC-31-1 |  | Not Tested | Experience Based
| Precondition |  | Ignition On
| Precondition |  | Clear all the DTC's
| Precondition |  | Ensure no battery derating or other errors in the system
| Stimulation |  | Lb_SOCOCVCorEn_flg=0
| Test Step |  | Read LlSOC_OCVMaxVCp_Ah | LlSOC_OCVMaxVCp_Ah=CLSOC_CpINVLD_AH
| Postcondition |  | Clear the fault memory
| Postcondition |  | Ignition OFF | No DTC shall register in the fault memory
FT-BMS-081 | Test Case | Static SOC calculation based on OCV | Check if the abnormal flag signal for quasi static correction mode can follow software requirement |  |  |  | SOC function definition SOC-31-1 |  | Not Tested | Experience Based
| Precondition |  | Ignition On
| Precondition |  | Clear all the DTC's
| Precondition |  | Ensure no battery derating or other errors in the system
| Stimulation |  | Lb_SOCOCVCorEn_flg=1
| Test Step |  | Read LlSOC_OCVMinVCp_Ah | LlSOC_OCVMinVCp_Ah=LuSOC_OCVMinVSOC_pct/100*KlSOC_RatedCpMax_Ah
| Postcondition |  | Clear the fault memory
| Postcondition |  | Ignition OFF | No DTC shall register in the fault memory
FT-BMS-082 | Test Case | Static SOC calculation based on OCV | Check if the abnormal flag signal for quasi static correction mode can follow software requirement |  |  |  | SOC function definition SOC-31-1 |  | Not Tested | Experience Based
| Precondition |  | Ignition On
| Precondition |  | Clear all the DTC's
| Precondition |  | Ensure no battery derating or other errors in the system
| Stimulation |  | Lb_SOCOCVCorEn_flg=0
| Test Step |  | Read LlSOC_OCVMinVCp_Ah | LlSOC_OCVMinVCp_Ah=CLSOC_CpINVLD_AH
| Postcondition |  | Clear the fault memory
| Postcondition |  | Ignition OFF | No DTC shall register in the fault memory
FT-BMS-083 | Test Case | Discharge look-up table check | Check if the static discharge power from look-up table method match software requirement |  |  |  | Resource:充放电功率控制功能定义1-1 |  | Not Tested | Experience Based
| Precondition |  | Ignition On
| Precondition |  | Clear all the DTC's
| Precondition |  | Ensure no battery derating or other errors in the system
| Precondition |  | LsPWRCTL_BMUMinTemp_deg is normal（!= -48 \ 207)
| Precondition |  | LsPWRCTL_BMUMaxTemp_deg is normal（!= -48 \ 207)
| Precondition |  | VePWRCTL_CutPwrPercent_enum == 1
| Stimulation |  | VCU_VehMod=0x2
| Stimulation |  | LsPWRCTL_BMUMinTemp_deg=15
| Stimulation |  | LsPWRCTL_BMUMaxTemp_deg =25
| Stimulation |  | LuPWRCTL_BattSOC_pct=50
| Test Step |  | Read VlPWRCTL_DchgP_W | VlPWRCTL_DchgP_W=99.3
| Test Step |  | Read DTC
| Postcondition |  | Clear the fault memory
| Postcondition |  | Ignition OFF | No DTC shall register in the fault memory
FT-BMS-084 | Test Case | Discharge look-up table check | Check if the static discharge power from look-up table method match software requirement |  |  |  | Resource:充放电功率控制功能定义1-1 |  | Not Tested | Experience Based
| Precondition |  | Ignition On
| Precondition |  | Clear all the DTC's
| Precondition |  | Ensure no battery derating or other errors in the system
| Precondition |  | LsPWRCTL_BMUMinTemp_deg is normal（!= -48 \ 207)
| Precondition |  | LsPWRCTL_BMUMaxTemp_deg is normal（!= -48 \ 207)
| Precondition |  | VePWRCTL_CutPwrPercent_enum == 1
| Stimulation |  | VCU_VehMod=0x2
| Stimulation |  | LsPWRCTL_BMUMinTemp_deg=40
| Stimulation |  | LsPWRCTL_BMUMaxTemp_deg =50
| Stimulation |  | LuPWRCTL_BattSOC_pct=50
| Test Step |  | Read VlPWRCTL_DchgP_W | VlPWRCTL_DchgP_W=67.3
| Test Step |  | Read DTC
| Postcondition |  | Clear the fault memory
| Postcondition |  | Ignition OFF | No DTC shall register in the fault memory
FT-BMS-085 | Test Case | Cumulative capacity display check | Check if the abnormal flag signal for cumulative capacity display can follow software requirement |  |  |  | Cumulative capacity function definition |  | Not Tested | Experience Based
| Precondition |  | Ignition On
| Precondition |  | Clear all the DTC's
| Precondition |  | Ensure no battery derating or other errors in the system
| Stimulation |  | state = 12/82/142
| Test Step |  | Read the VlCRTINT_DischrgAhIntgODO_Ah | VlCRTINT_DischrgAhIntgODO_Ah=LlCRTINT_MemDischrgAhODO_Ah
| Test Step |  | ReadVlCRTINT_ChrgAhIntgODO_Ah | VlCRTINT_ChrgAhIntgODO_Ah=LlCRTINT_MemChrgAhODO_Ah
| Postcondition |  | Clear the fault memory
| Postcondition |  | Ignition OFF | No DTC shall register in the fault memory
FT-BMS-086 | Test Case | Current charge capacity calculation check | Check if the abnormal flag signal for current charge capacity calculation can follow software requirement |  |  |  | Cumulative capacity function definition |  | Not Tested | Experience Based
| Precondition |  | Ignition On
| Precondition |  | Clear all the DTC's
| Precondition |  | Ensure no battery derating or other errors in the system
| Stimulation |  | state = 12~47，82~127，130~135，142~187
| Test Step |  | LfCRTINT_InstCurrent_A≧0
| Test Step |  | LfCRTINT_ChIntgCurrent_A = 0 | VlCRTINT_ChrgAhIntgODO_Ah=
| Postcondition |  | Clear the fault memory
| Postcondition |  | Ignition OFF | No DTC shall register in the fault memory
FT-BMS-087 | Test Case | Current charge capacity calculation check | Check if the abnormal flag signal for current charge capacity calculation can follow software requirement |  |  |  | Cumulative capacity function definition |  | Not Tested | Experience Based
| Precondition |  | Ignition On
| Precondition |  | Clear all the DTC's
| Precondition |  | Ensure no battery derating or other errors in the system
| Stimulation |  | state = 12~47，82~127，130~135，142~187
| Test Step |  | LfCRTINT_InstCurrent_A≦0
| Test Step |  | LfCRTINT_ChIntgCurrent_A = LfCRTINT_InstCurrent_A | VlCRTINT_ChrgAhIntgODO_Ah=
| Postcondition |  | Clear the fault memory
| Postcondition |  | Ignition OFF | No DTC shall register in the fault memory
FT-BMS-088 | Test Case | Current discharge capacity calculation check | Check if the abnormal flag signal for current discharge capacity calculation can follow software requirement |  |  |  | Cumulative capacity function definition |  | Not Tested | Experience Based
| Precondition |  | Ignition On
| Precondition |  | Clear all the DTC's
| Precondition |  | Ensure no battery derating or other errors in the system
| Stimulation |  | state = 12~47，82~127，130~135，142~187
| Test Step |  | LfCRTINT_InstCurrent_A≧0
| Test Step |  | LfCRTINT_DischIntgCurrent_A = LfCRTINT_InstCurrent_A | VlCRTINT_DischrgAhIntgODO_Ah=
| Postcondition |  | Clear the fault memory
| Postcondition |  | Ignition OFF | No DTC shall register in the fault memory
FT-BMS-089 | Test Case | Current discharge capacity calculation check | Check if the abnormal flag signal for current discharge capacity calculation can follow software requirement |  |  |  | Cumulative capacity function definition |  | Not Tested | Experience Based
| Precondition |  | Ignition On
| Precondition |  | Clear all the DTC's
| Precondition |  | Ensure no battery derating or other errors in the system
| Stimulation |  | state = 12~47，82~127，130~135，142~187
| Test Step |  | LfCRTINT_InstCurrent_A≧0
| Test Step |  | LfCRTINT_DischIntgCurrent_A = LfCRTINT_InstCurrent_A | VlCRTINT_DischrgAhIntgODO_Ah=
| Postcondition |  | Clear the fault memory
| Postcondition |  | Ignition OFF | No DTC shall register in the fault memory
FT-BMS-090 | Test Case | Current discharge capacity calculation check | Check if the abnormal flag signal for current discharge capacity calculation can follow software requirement |  |  |  | Cumulative capacity function definition |  | Not Tested | Experience Based
| Precondition |  | Ignition On
| Precondition |  | Clear all the DTC's
| Precondition |  | Ensure no battery derating or other errors in the system
| Stimulation |  | BMSEEPROM_Err== 1
| Stimulation |  | VlCRTINT_DischrgAhIntgODO_Ah== KlCRTINT_AhCapInvld_Ah-1
| Stimulation |  | LbCRTINT_ODOLife_flg==1
| Test Step |  | Observe VlCRTINT_DCHAhOrig_Ah | VlCRTINT_DischrgAhIntgODO_Ah=LlCRTINT_MemDischrgAhODO_Ah
| Test Step |  | Observer VeCRTINT_CapMod_enum | VeCRTINT_CapMod_enum=0
| Test Step |  | Observer VeCRTINT_CapMod_enum | VeCRTINT_CapMod_enum=1
| Postcondition |  | Clear the fault memory
| Postcondition |  | Ignition OFF | No DTC shall register in the fault memory
Note on B15: LI Zhipeng (RBEI/ECN): 通过与BJEV工程师沟通得知： 目前 BJEV BMS控制器唤醒是通过钥匙ON信号进行唤醒，目前测试用例这边通过判断BMS初始化完成与否检验BMS是否被唤醒； BMS进入休眠状态是通过钥匙ON到OFF进行触发，当钥匙信号从ON档到OFF档，BMS则开始准备进入休眠状态； 但是BMS没有用于表征进入休眠状态的信号，也就是说外部无法得知BMS控制器是否正常完成了下电过程，并进入了休眠状态。
Note on B26: LI Zhipeng (RBEI/ECN): 通过与BJEV工程师沟通得知： 目前BJEV自动化测试工具无法完成绝缘电阻相关测试的自动化执行，所有电池包绝缘电阻相关测试需要手动完成。 【需要手动进行测试】
Note on B37: LI Zhipeng (RBEI/ECN): 通过与BJEV工程师沟通得知： 目前BJEV自动化测试工具无法完成绝缘电阻相关测试的自动化执行，所有电池包绝缘电阻相关测试需要手动完成。 【需要手动进行测试】
Note on D53: LI Zhipeng (RBEI/ECN): KeSOC_CTMaxLim_degC 该信号在a2l文件中找不到
Note on D63: LI Zhipeng (RBEI/ECN): KeSOC_CTMaxLim_degC 该信号在a2l文件中找不到
Note on D73: LI Zhipeng (RBEI/ECN): KeSOC_CTMinLim_degC 该信号在a2l中找不到
Note on D83: LI Zhipeng (RBEI/ECN): KeSOC_CTMinLim_degC 该信号在a2l中找不到
Note on D93: LI Zhipeng (RBEI/ECN): KeSOC_CTMaxLim_degC 该信号在a2l中找不到
Note on D103: LI Zhipeng (RBEI/ECN): KeSOC_CTMaxLim_degC 该信号在a2l中找不到
Note on D113: LI Zhipeng (RBEI/ECN): KeSOC_CTMinLim_degC 该信号在a2l中找不到
Note on D123: LI Zhipeng (RBEI/ECN): KeSOC_CTMinLim_degC 该信号在a2l中找不到
Note on D133: LI Zhipeng (RBEI/ECN): KuSOC_CVMaxLim_V 该信号在a2l中找不到
Note on D143: LI Zhipeng (RBEI/ECN): KuSOC_CVMaxLim_V 该信号在a2l中找不到
Note on D153: LI Zhipeng (RBEI/ECN): KuSOC_CVMinLim_V 该信号在a2l中找不到
Note on D163: LI Zhipeng (RBEI/ECN): KuSOC_CVMinLim_V 该信号在a2l中找不到
Note on D173: LI Zhipeng (RBEI/ECN): KuSOC_CVMaxLim_V 该信号在a2l中找不到
Note on D183: LI Zhipeng (RBEI/ECN): KuSOC_CVMaxLim_V 该信号在a2l中找不到
Note on D193: LI Zhipeng (RBEI/ECN): KuSOC_CVMinLim 该信号在a2l中找不到
Note on D203: LI Zhipeng (RBEI/ECN): KuSOC_CVMinLim 该信号在a2l中找不到
Note on D213: LI Zhipeng (RBEI/ECN): KuSOC_DispSOCSETMax_pct 该信号在a2l中找不到
Note on D223: LI Zhipeng (RBEI/ECN): KuSOC_DispSOCSETMax_pct 该信号在a2l中找不到
Note on D233: LI Zhipeng (RBEI/ECN): KuSOC_DispSOCSETMin_pct 该信号在a2l中找不到
Note on D243: LI Zhipeng (RBEI/ECN): KuSOC_DispSOCSETMin_pct 该信号在a2l中找不到

## Abbrevations
FT | Functional Testing
HV | High Voltage
LV | Low Voltage
HVIL | High Voltage Interlock Loop
BMS | Battery Management System
ECU | Electronic Control Unit
KL30 | Clamp 30
GND | Ground
+12V Supply | LV Battery Supply (12V)
VCU | Vehicle Control Unit